## DAQ wiring
Model: 6343
Connector 0
Port # | Channel Number | Port type
|  | Analog In (16) | Sensor type | Sensor location | Corresponding pin | Wire color (before opamp -> after opamp)
68 (AI 0) |  | -10 to 10V | pressure transducers, 4-20mA | PTO, p_b (PT-02) |  | grn -> grn
34 (AI 8) |  | faulty
33 (AI 1) |  | -10 to 10V |  | PTO, p_h (PT-04) |  | blu -> orng
66 (AI 9) |  | -10 to 10V |  | PTO, p_l (PT-03) |  | orng -> wt/orng
65 (AI 2) |  | -10 to 10V |  | H1T A/C port (PT-06) |  | na -> blu
31 (AI 10) |  | -10 to 10V |  | PTO, p_ro (PT-05) |  | grn -> wt/blu
63 (AI 11) |  | -10 to 10V |  | H1T B/D port (PT-07) |  | na -> wt/brn
23 (AI 15) |  | -10 to 10V |  | PTO, p_a (PT-01) |  | blu -> wt/grn
26 (AI 13) |  | -10 to 10V | flow rate, 4-20mA | permeate stream |  | wt/orng -> wt/orng
61 (AI 12) |  | "" | "" | brine stream |  | wt/bwn -> wt/grn
60 (AI 5) |  | -10 to 10V | temperature, 4-20mA | permeate stream |  | org -> org
28 (AI 4) |  | " | " | brine stream |  | brn -> grn
|  |  | conductivity | charge pump intake |  | wt -> wt/org
25 (AI 6) |  |  |  | brine stream
58 (AI 14)
57 (AI 7) |  |  | position | WEC simulator actuator
Analog Out (2)
22 (AO 0) | 1 |  | VFD freq. ref. | ERU | A1 | grn
21 (AO 1) |  |  | VFD freq. ref. | generator | A1 | grn
Digital In
|  |  | VFD, fault output | charge pump
|  |  | VFD, fault output | ERU
|  |  | VFD, fault output | generator | M1-M2
|  |  | VFD, fault output | Drive ready | M3-M4
PWM out (4)
1 (PFI 14) |  |  | PWM, displacement control solinoid 1, 100Hz |  |  | pink
2 (PFI 12) |  |  | PWM, displacement control solinoid 2, 100Hz |  |  | light green
Digital out
19 (P0.4) |  |  | VFD, run/stop | generator | S1 | blu
52 (P0.0) |  |  | VFD, forward/reverse | generator | S2 | blu/wt
45 (PFI 10/P2.2) |  |  | VFD, fault reset | generator | S3 | orange
11 (P1.0) |  |  |  | generator | S4 | orange/wt
47 (P0.3) | 4 |  | VFD, run/stop | ERU | S1 | blu
46 (PFI 11/P2.3) | 19 |  | VFD, forward/reverse | ERU | S2 | blu/wt
51 (P0.5) |  |  | H1T displacement control, direction | pump 1 |  | red
17 (P0.1) |  |  | H1T displacement control, direction | pump 2 |  | green
16 (P0.6)
49 (P0.2)
Model: 6343
Connector 1
Port # |  | Port type
|  | Analog In (16) | Sensor type | Sensor location
|  |  | position | WEC simulator actuator
|  |  | power transducer | 208 3-phase outlet
|  |  | Output Power, 4-20mA | charge pump | AM | blu/wt
|  |  | Output Power, 4-20mA | generator | AM | orange/wt
|  |  | Output Power, 4-20mA | charge pump | AM | blu/wt
nc
nc
nc
nc
nc
nc
nc
nc
nc
nc
nc
Analog Out (2)
22 (AO 2)
21 (AO 3) | 4 |  | VFD freq. ref. | charge pump | A1 | grn
PWM out (4)
Digital out
19 (P0.12) | 13 |  | VFD, run/stop | charge pump | S1 | blu
52 (P0.8) | 9 |  | VFD, forward/reverse | charge pump | S2 | blu/wt

## PT calibration
Pa per psi | 0.00014504
0-3000psi |  |  | measurement (-volts) |  | 0-1500psi |  |  | measurement (-volts) |  |  |  | 0-200psi |  |  | measurement (-volts)
Scale | Weight/Pressure (PSI) | Pressure (Pa) | PT-06 (volts) | PT-07 (volts) | Scale | Weight/Pressure (PSI) | Pressure (Pa) | PT-01 (volts) | PT-02 (volts) | PT-04 (volts) | PT-05 (volts) | Scale | Weight/Pressure (PSI) | Pressure (Pa) | PT-03 (volts)
H | 125 | 861844.8858 | -2.0655 | -2.079 | H | 125 | 861844.8858 | -2.5666 | -2.4729 | -2.5177 | -2.4915 | L | 5 | 34473.7954 | -2.038
| 225 | 1551320.795 | -2.2161 | -2.2282 |  | 225 | 1551320.795 | -3.036 | -2.964 | -3.0177 | -2.9901 |  | 25 | 172368.9772 | -2.7769
| 325 | 2240796.703 | -2.3674 | -2.3766 |  | 325 | 2240796.703 | -3.5269 | -3.454 | -3.519 | -3.4873 |  | 45 | 310264.1589 | -3.5191
| 425 | 2930272.612 | -2.5185 | -2.535 |  | 425 | 2930272.612 | -4.0174 | -3.9451 | -4.0203 | -3.9851 |  | 65 | 448159.3406 | -4.2597
| 525 | 3619748.521 | -2.6696 | -2.6843 |  | 525 | 3619748.521 | -4.5078 | -4.4358 | -4.523 | -4.4807 |  | 85 | 586054.5224 | -4.9963
| 625 | 4309224.429 | -2.8205 | -2.8339 |  | 625 | 4309224.429 | -4.9962 | -4.9257 | -5.0246 | -4.9791 |  | 105 | 723949.7041 | -5.7312
| 725 | 4998700.338 | -2.971 | -2.983 |  | 725 | 4998700.338 | -5.4846 | -5.4156 | -5.528 | -5.4748 |  | 125 | 861844.8858 | -6.4626
| 825 | 5688176.247 | -3.1221 | -3.1323 |  | 825 | 5688176.247 | -5.9715 | -5.9048 | -6.0272 | -5.9695 |  | 145 | 999740.0676 | -7.1913
| 925 | 6377652.155 | -3.2739 | -3.2813 |  | 925 | 6377652.155 | -6.4565 | -6.3941 | -6.5304 | -6.4605 |  | 165 | 1137635.249 | -7.9157
| 1025 | 7067128.064 | -3.4243 | -3.4305 |  | 1025 | 7067128.064 | -6.9408 | -6.8812 | -7.0318 | -6.9534 |  | 185 | 1275530.431 | -8.6367
| 1125 | 7756603.973 | -3.5757 | -3.5791 |  | 1125 | 7756603.973 | -7.4232 | -7.3695 | -7.5325 | -7.4428 |  | 205 | 1413425.613 | -9.3553
| 1225 | 8446079.881 | -3.7263 | -3.7281 |  | 1225 | 8446079.881 | -7.9044 | -7.8557 | -8.0361 | -7.932
| 1325 | 9135555.79 | -3.8781 | -3.8766 |  | 1325 | 9135555.79 | -8.3836 | -8.3397 | -8.5381 | -8.4212
| 1425 | 9825031.699 | -4.0287 | -4.0256 |  | 1425 | 9825031.699 | -8.8615 | -8.8256 | -9.0384 | -8.9064
| 1525 | 10514507.61 | -4.1794 | -4.1743 |  | 1525 | 10514507.61 | -8.9804 | -9.312 | -9.5368 | -9.1367
| 1625 | 11203983.52 | -4.3305 | -4.3234
| 1725 | 11893459.42 | -4.4818 | -4.4714
| 1825 | 12582935.33 | -4.6328 | -4.62
| 1925 | 13272411.24 | -4.7847 | -4.7682
| 2025 | 13961887.15 | -4.936 | -4.9166
| 2125 | 14651363.06 | -5.087 | -5.0649
| 2225 | 15340838.97 | -5.2377 | -5.2128
| 2325 | 16030314.88 | -5.3881 | -5.3606
| 2425 | 16719790.79 | -5.5407 | -5.5084
| 2525 | 17409266.69 | -5.6896 | -5.6568
| 2625 | 18098742.6 | -5.8403 | -5.8035
| 2725 | 18788218.51 | -5.9912 | -5.9507
| 2825 | 19477694.42 | -6.1435 | -6.0997
| 2925 | 20167170.33 | -6.2954 | -6.2475
| 3025 | 20856646.24 | -6.4466 | -6.3946

## FM Calibration
FM Calibration
| 200 rpm | 400 rpm |  | 600 rpm | 800 rpm | 1000 rpm | 1200 rpm | 1400 rpm | 1600 rpm | 1800 rpm | 2000 rpm | 2200 rpm | 2400 rpm | 2600 rpm | 2800 rpm | 3000 rpm |  | 3200 rpm
|  |  | AI4 | -4.5969
|  |  | AI12 | -4.766
[16 empty] | Time (s) | Data: 1
[16 empty] | 0 | -4.599
[16 empty] | 0.01 | -4.5964
[16 empty] | 0.02 | -4.5987
[16 empty] | 0.03 | -4.5987
[16 empty] | 0.04 | -4.5987
[16 empty] | 0.05 | -4.5987
[16 empty] | 0.06 | -4.5987
[16 empty] | 0.07 | -4.5987
[16 empty] | 0.08 | -4.5987
[16 empty] | 0.09 | -4.5987
[16 empty] | 0.1 | -4.5987
[16 empty] | 0.11 | -4.5987
[16 empty] | 0.12 | -4.5987
[16 empty] | 0.13 | -4.597
[16 empty] | 0.14 | -4.6013
[16 empty] | 0.15 | -4.6013
[16 empty] | 0.16 | -4.5931
[16 empty] | 0.17 | -4.5931
[16 empty] | 0.18 | -4.5977
[16 empty] | 0.19 | -4.5977
[16 empty] | 0.2 | -4.5957
[16 empty] | 0.21 | -4.5957
[16 empty] | 0.22 | -4.597
[16 empty] | 0.23 | -4.597
[16 empty] | 0.24 | -4.6007
[16 empty] | 0.25 | -4.6007
[16 empty] | 0.26 | -4.5993
[16 empty] | 0.27 | -4.5993
[16 empty] | 0.28 | -4.5924
[16 empty] | 0.29 | -4.5924
[16 empty] | 0.3 | -4.5931
[16 empty] | 0.31 | -4.5931
[16 empty] | 0.32 | -4.5931
[16 empty] | 0.33 | -4.601
[16 empty] | 0.34 | -4.5911
[16 empty] | 0.35 | -4.5911
[16 empty] | 0.36 | -4.5967
[16 empty] | 0.37 | -4.598
[16 empty] | 0.38 | -4.598
[16 empty] | 0.39 | -4.598
[16 empty] | 0.4 | -4.598
[16 empty] | 0.41 | -4.598
[16 empty] | 0.42 | -4.598
[16 empty] | 0.43 | -4.598
[16 empty] | 0.44 | -4.598
[16 empty] | 0.45 | -4.598
[16 empty] | 0.46 | -4.6013
[16 empty] | 0.47 | -4.6013
[16 empty] | 0.48 | -4.6013
[16 empty] | 0.49 | -4.5954
[16 empty] | 0.5 | -4.6
[16 empty] | 0.51 | -4.598
[16 empty] | 0.52 | -4.598
[16 empty] | 0.53 | -4.6
[16 empty] | 0.54 | -4.6
[16 empty] | 0.55 | -4.5947
[16 empty] | 0.56 | -4.5997
[16 empty] | 0.57 | -4.5997
[16 empty] | 0.58 | -4.5957
[16 empty] | 0.59 | -4.5977
[16 empty] | 0.6 | -4.5977
[16 empty] | 0.61 | -4.5944
[16 empty] | 0.62 | -4.6007
[16 empty] | 0.63 | -4.5977
[16 empty] | 0.64 | -4.5977
[16 empty] | 0.65 | -4.599
[16 empty] | 0.66 | -4.599
[16 empty] | 0.67 | -4.5938
[16 empty] | 0.68 | -4.5938
[16 empty] | 0.69 | -4.5954
[16 empty] | 0.7 | -4.5944
[16 empty] | 0.71 | -4.6016
[16 empty] | 0.72 | -4.6016
[16 empty] | 0.73 | -4.6016
[16 empty] | 0.74 | -4.6016
[16 empty] | 0.75 | -4.6016
[16 empty] | 0.76 | -4.6016
[16 empty] | 0.77 | -4.6016
[16 empty] | 0.78 | -4.6016
[16 empty] | 0.79 | -4.5947
[16 empty] | 0.8 | -4.5938
[16 empty] | 0.81 | -4.5951
[16 empty] | 0.82 | -4.5951
[16 empty] | 0.83 | -4.5977
[16 empty] | 0.84 | -4.5977
[16 empty] | 0.85 | -4.5862
[16 empty] | 0.86 | -4.599
[16 empty] | 0.87 | -4.599
[16 empty] | 0.88 | -4.5974
[16 empty] | 0.89 | -4.6
[16 empty] | 0.9 | -4.6
[16 empty] | 0.91 | -4.5915
[16 empty] | 0.92 | -4.6036
[16 empty] | 0.93 | -4.6036
[16 empty] | 0.94 | -4.5964
[16 empty] | 0.95 | -4.5964
[16 empty] | 0.96 | -4.5984
[16 empty] | 0.97 | -4.5911
[16 empty] | 0.98 | -4.5911
[16 empty] | 0.99 | -4.5951
[16 empty] | 1 | -4.5951
[16 empty] | 1.01 | -4.597
[16 empty] | 1.02 | -4.597
[16 empty] | 1.03 | -4.5984
[16 empty] | 1.04 | -4.601
[16 empty] | 1.05 | -4.601
[16 empty] | 1.06 | -4.5918
[16 empty] | 1.07 | -4.5993
[16 empty] | 1.08 | -4.598
[16 empty] | 1.09 | -4.598
[16 empty] | 1.1 | -4.598
[16 empty] | 1.11 | -4.5944
[16 empty] | 1.12 | -4.5944
[16 empty] | 1.13 | -4.5974
[16 empty] | 1.14 | -4.5974
[16 empty] | 1.15 | -4.5967
[16 empty] | 1.16 | -4.5974
[16 empty] | 1.17 | -4.5974
[16 empty] | 1.18 | -4.5934
[16 empty] | 1.19 | -4.5934
[16 empty] | 1.2 | -4.6016
[16 empty] | 1.21 | -4.5967
[16 empty] | 1.22 | -4.5967
[16 empty] | 1.23 | -4.6036
[16 empty] | 1.24 | -4.5951
[16 empty] | 1.25 | -4.5951
[16 empty] | 1.26 | -4.5915
[16 empty] | 1.27 | -4.5915
[16 empty] | 1.28 | -4.598
[16 empty] | 1.29 | -4.598
[16 empty] | 1.3 | -4.598
[16 empty] | 1.31 | -4.5918
[16 empty] | 1.32 | -4.5918
[16 empty] | 1.33 | -4.5918
[16 empty] | 1.34 | -4.5974
[16 empty] | 1.35 | -4.5918
[16 empty] | 1.36 | -4.5977
[16 empty] | 1.37 | -4.5977
[16 empty] | 1.38 | -4.5934
[16 empty] | 1.39 | -4.5934
[16 empty] | 1.4 | -4.5964
[16 empty] | 1.41 | -4.5928
[16 empty] | 1.42 | -4.5928
[16 empty] | 1.43 | -4.6039
[16 empty] | 1.44 | -4.6039
[16 empty] | 1.45 | -4.5901
[16 empty] | 1.46 | -4.5957
[16 empty] | 1.47 | -4.5957
[16 empty] | 1.48 | -4.5938
[16 empty] | 1.49 | -4.5977
[16 empty] | 1.5 | -4.5977
[16 empty] | 1.51 | -4.5947
[16 empty] | 1.52 | -4.5987
[16 empty] | 1.53 | -4.5987
[16 empty] | 1.54 | -4.5977
[16 empty] | 1.55 | -4.5977
[16 empty] | 1.56 | -4.5901
[16 empty] | 1.57 | -4.5901
[16 empty] | 1.58 | -4.5987
[16 empty] | 1.59 | -4.5987
[16 empty] | 1.6 | -4.598
[16 empty] | 1.61 | -4.598
[16 empty] | 1.62 | -4.598
[16 empty] | 1.63 | -4.5964
[16 empty] | 1.64 | -4.598
[16 empty] | 1.65 | -4.598
[16 empty] | 1.66 | -4.6007
[16 empty] | 1.67 | -4.6007
[16 empty] | 1.68 | -4.602
[16 empty] | 1.69 | -4.602
[16 empty] | 1.7 | -4.602
[16 empty] | 1.71 | -4.5993
[16 empty] | 1.72 | -4.5993
[16 empty] | 1.73 | -4.5993
[16 empty] | 1.74 | -4.5961
[16 empty] | 1.75 | -4.5934
[16 empty] | 1.76 | -4.5974
[16 empty] | 1.77 | -4.5974
[16 empty] | 1.78 | -4.5944
[16 empty] | 1.79 | -4.5954
[16 empty] | 1.8 | -4.5954
[16 empty] | 1.81 | -4.5987
[16 empty] | 1.82 | -4.5987
[16 empty] | 1.83 | -4.5898
[16 empty] | 1.84 | -4.5987
[16 empty] | 1.85 | -4.5987
[16 empty] | 1.86 | -4.6046
[16 empty] | 1.87 | -4.5967
[16 empty] | 1.88 | -4.5967
[16 empty] | 1.89 | -4.5967
[16 empty] | 1.9 | -4.5964
[16 empty] | 1.91 | -4.6016
[16 empty] | 1.92 | -4.6016
[16 empty] | 1.93 | -4.5977
[16 empty] | 1.94 | -4.5977
[16 empty] | 1.95 | -4.5938
[16 empty] | 1.96 | -4.5938
[16 empty] | 1.97 | -4.5997
[16 empty] | 1.98 | -4.5934
[16 empty] | 1.99 | -4.5934
[16 empty] | 2 | -4.6013
[16 empty] | 2.01 | -4.5888
[16 empty] | 2.02 | -4.5888
[16 empty] | 2.03 | -4.602
[16 empty] | 2.04 | -4.5947
[16 empty] | 2.05 | -4.5947
[16 empty] | 2.06 | -4.5997
[16 empty] | 2.07 | -4.5951
[16 empty] | 2.08 | -4.5951
[16 empty] | 2.09 | -4.5947
[16 empty] | 2.1 | -4.5947
[16 empty] | 2.11 | -4.5947
[16 empty] | 2.12 | -4.5954
[16 empty] | 2.13 | -4.5954
[16 empty] | 2.14 | -4.5947
[16 empty] | 2.15 | -4.5947
[16 empty] | 2.16 | -4.5947
[16 empty] | 2.17 | -4.5938
[16 empty] | 2.18 | -4.598
[16 empty] | 2.19 | -4.598
[16 empty] | 2.2 | -4.5938
[16 empty] | 2.21 | -4.5984
[16 empty] | 2.22 | -4.5984
[16 empty] | 2.23 | -4.5993
[16 empty] | 2.24 | -4.5993
[16 empty] | 2.25 | -4.5921
[16 empty] | 2.26 | -4.5921
[16 empty] | 2.27 | -4.599
[16 empty] | 2.28 | -4.599
[16 empty] | 2.29 | -4.5957
[16 empty] | 2.3 | -4.5941
[16 empty] | 2.31 | -4.5941
[16 empty] | 2.32 | -4.5964
[16 empty] | 2.33 | -4.5964
[16 empty] | 2.34 | -4.5964
[16 empty] | 2.35 | -4.6
[16 empty] | 2.36 | -4.5987
[16 empty] | 2.37 | -4.5987
[16 empty] | 2.38 | -4.6
[16 empty] | 2.39 | -4.6
[16 empty] | 2.4 | -4.5997
[16 empty] | 2.41 | -4.5951
[16 empty] | 2.42 | -4.5944
[16 empty] | 2.43 | -4.5944
[16 empty] | 2.44 | -4.5944
[16 empty] | 2.45 | -4.5944
[16 empty] | 2.46 | -4.5944
[16 empty] | 2.47 | -4.597
[16 empty] | 2.48 | -4.597
[16 empty] | 2.49 | -4.5931
[16 empty] | 2.5 | -4.5967
[16 empty] | 2.51 | -4.5961
[16 empty] | 2.52 | -4.5961
[16 empty] | 2.53 | -4.5974
[16 empty] | 2.54 | -4.5974
[16 empty] | 2.55 | -4.5957
[16 empty] | 2.56 | -4.5957
[16 empty] | 2.57 | -4.6013
[16 empty] | 2.58 | -4.5974
[16 empty] | 2.59 | -4.5974
[16 empty] | 2.6 | -4.5961
[16 empty] | 2.61 | -4.5931
[16 empty] | 2.62 | -4.5931
[16 empty] | 2.63 | -4.5941
[16 empty] | 2.64 | -4.5941
[16 empty] | 2.65 | -4.5954
[16 empty] | 2.66 | -4.5977
[16 empty] | 2.67 | -4.5977
[16 empty] | 2.68 | -4.5938
[16 empty] | 2.69 | -4.5954
[16 empty] | 2.7 | -4.5911
[16 empty] | 2.71 | -4.5911
[16 empty] | 2.72 | -4.5997
[16 empty] | 2.73 | -4.5993
[16 empty] | 2.74 | -4.5993
[16 empty] | 2.75 | -4.5967
[16 empty] | 2.76 | -4.5967
[16 empty] | 2.77 | -4.6016
[16 empty] | 2.78 | -4.6016
[16 empty] | 2.79 | -4.5977
[16 empty] | 2.8 | -4.5997
[16 empty] | 2.81 | -4.5997
[16 empty] | 2.82 | -4.5993
[16 empty] | 2.83 | -4.5993
[16 empty] | 2.84 | -4.5947
[16 empty] | 2.85 | -4.5947
[16 empty] | 2.86 | -4.5934
[16 empty] | 2.87 | -4.5934
[16 empty] | 2.88 | -4.5934
[16 empty] | 2.89 | -4.5977
[16 empty] | 2.9 | -4.5908
[16 empty] | 2.91 | -4.5908
[16 empty] | 2.92 | -4.6
[16 empty] | 2.93 | -4.6
[16 empty] | 2.94 | -4.5947
[16 empty] | 2.95 | -4.599
[16 empty] | 2.96 | -4.599
[16 empty] | 2.97 | -4.5941
[16 empty] | 2.98 | -4.5984
[16 empty] | 2.99 | -4.5984
[16 empty] | 3 | -4.5954

## Sheet2
min current | 0.004 | amps
max current | 0.02 | amps
R1 | 250 | ohms
R2 | 10000 | ohms
Req | 243.9024 | ohms
C1 | 10 | uF | 1e-05 | F
C2 | 2 | uF | 2e-06 | F
Ceq | 12 | uF | 1.2e-05 | F
min voltage | 0.97561 | volts
max voltage | 4.878 | volts
cut-off frequency | 341.6667 | rad/s | 54.3779 | Hz

## Generator VFD Settings
A: Initialization
A1: Initialization
Terminal |  | Setting | Value | Desc. | Notes
|  | A1-02: Control Method Selection | 2 | Open Loop Vector Control
b1: Operation Mode Selection
Terminal |  | Setting | Value | Desc. | Notes
|  | b1-01: Frequency Reference Selection 1 | 1 | Terminals (analog input terminals)
|  | b1-02: Run Command Selection 1 | 1 | Control Circuit Terminal
|  | b1-03: Stopping Method Selection | 0 | Ramp to stop | default deceleration time is set to parameter C1-02
|  | b1-04: Reverse Operation Selection | 0 | Reverse operation enabled
b1-05: Action Selection below Minimum Output Frequency (CLV and CLV/PM)
|  | b1-06: Digital Input Reading | 1 | Read twice (2 ms scan)
C: Tuning
C1: Acceleration and Deceleration Times
Terminal |  | Setting | Value | Desc. | Notes
|  | C1-09: Fast Stop Time | 2
E: Motor Parameters
Terminal |  | Setting | Value | Desc. | Notes
|  | E1-03: V/f Pattern Selection | 1 | 60 Hz, Constant Torque | For general purpose applications. Torque remains constant regardless of changes to speed.
Analog Inputs / Pulse Train Input
Terminal | Wire color | Setting | Value | Desc. | Notes
RP |  |  |  | Multi-function pulse train input | NC
|  | H6-01: Pulse Train Input Terminal RP Function Selection | 3 | Speed feedback (V/f Control with Simple Speed Feedback)
+V |  |  |  | Power supply for analog inputs: 10.5 Vdc (max allowable current 20 mA)
-V |  |  |  | Power supply for analog inputs: -10.5 Vdc (max allowable current 20 mA)
A1 | grn |  |  | Multi-function analog input 1
|  | H3-01: Terminal A1 Signal Level Selection | 0 | 0 to 10 Vdc
|  | H3-02: Terminal A1 Function Selection | 0 | Frequency Reference Bias
|  | H3-03: Terminal A1 Gain Settings | 100% | sets the level of the selected input value that is equal to 10 Vdc
|  | H3-04: Terminal A1 Bias Settings | 0% | sets the level of the selected input value that is equal to 0 V
A2 |  |  |  | Multi-function analog input 2
|  | H3-09: Terminal A2 Signal Level Selection | F | Through mode
|  | H3-10: Terminal A2 Function Selection | 0 | Frequency Reference Bias
|  | H3-11: Terminal A2 Gain Settings | 100% | sets the level of the selected input value that is equal to 10 Vdc
|  | H3-12: Terminal A2 Bias Settings | 0% | sets the level of the selected input value that is equal to 0 V
A3 |  |  |  | Multi-function analog input 3
|  | H3-05: Terminal A3 Signal Level Selection | F | Through mode
|  | H3-06: Terminal A3 Function Selection | 0 | Frequency Reference Bias
|  | H3-07: Terminal A3 Gain Settings | 100% | sets the level of the selected input value that is equal to 10 Vdc
|  | H3-08: Terminal A3 Bias Settings | 0% | sets the level of the selected input value that is equal to 0 V
AC | grn/wt |  |  | Analog input common
E (G) |  |  |  | Ground for shielded lines and option cards
Multi-Function Digital Inputs
Terminal | Wire color | Setting | Value | Desc. | Notes
S1 | blu | H1-01 | 42 | Run cmd
S2 | blu/wt | H1-02 | 43 | FWD/REV cmd
S3 | orange | H1-03 | 20 | External Fault | NO, Always detected, Ramp to stop
S4 |  | H1-04 | 28 | External Fault | NO, Always detected, Fast stop
S5 | bwn | H1-05 | 14 | Fault Reset
S6 |  | H1-06
S7 |  | H1-07
S8 |  | H1-08
SC | bwn/wt, orange/wt |  |  | Multi-function input common
SP |  |  |  | 24 Vdc power supply for digital inputs, 150 mA max (only when not using digital input option DI-A3)
SN |  |  |  | Digital input power supply 0 V
Multi-Function Digital Outputs: Terminal functions
Terminal | Wire color | Setting | Value | Desc. | Notes
M1-M2 |  | H2-01: Terminal M1-M2 Function Selection | E | Fault | Closes for drive faults
M3-M4 |  | H2-02: Terminal M3-M4 Function Selection | 6 | Drive ready | Output closes when drive is ready to operate motor
M5-M6 |  | H2-03: Terminal M5-M6 Function Selection | 20 | Drive overheat pre-alarm (oH)
Monitor Output
Terminal | Wire color | Setting | Value | Desc. | Notes | 700
MP | blu |  |  | Pulse train output | -10 to 10 Volts | 3450
|  | H06-06: Pulse Train Monitor Selection | 102 | Output frequency
|  | H06-07: Pulse Train Monitor Scaling | 60 Hz | freq when monitor at 100%
H6-08: Pulse Train Input Minimum Frequency
FM |  |  |  | Analog monitor output 1 (Output frequency)
|  | H4-01: Multi-Function Analog Output Terminal FM Monitor Selection | 102 | Output Frequency
|  | H4-02: FM Gain | 100% | sets the level of the selected input value that is equal to 10 Vdc
|  | H4-03: FM Bias | 0% | sets the level of the selected input value that is equal to 0 V
|  | H4-07: Multi-Function Analog Output Terminal FM Signal Level Selection | 2 | 4 to 20 mA
AM | blu/wt
|  | H4-04: Multi-Function Analog Output Terminal FM Monitor Selection | 108 | Output Power
|  | H4-05: AM Gain | 100% | sets the level of the selected input value that is equal to 10 Vdc
|  | H4-06: AM Bias | 0% | sets the level of the selected input value that is equal to 0 V
|  | H4-08: Multi-Function Analog Output Terminal FM Signal Level Selection | 2 | 4 to 20 mA
AC | grn |  |  | Monitor Common

## ERU VFD settings
A: Initialization
A1: Initialization
Terminal |  | Setting | Value | Desc. | Notes
|  | A1-00: Language Selection | 0 | English
|  | A1-01: Access Level Selection | 0 | Access is restricted
|  | A1-02: Control Method Selection | 0 | V/f Control - voltage is proportional to frequency
|  | A1-03: Initialize Parameters | 0 | No Initialization
b1: Operation Mode Selection
Terminal |  | Setting | Value | Desc. | Notes
|  | b1-01: Frequency Reference Selection 1 | 1 | Terminals (analog input terminals) using a 0 to 10 Vdc signal to A1 terminal of VFD
|  | b1-02: Run Command Selection 1 | 1 | Control Circuit Terminal
|  | b1-03: Stopping Method Selection | 0 | Ramp to stop, deceleration time set by C1-02 | default deceleration time is set to parameter C1-02
|  | b1-04: Reverse Operation Selection | 1 | Reverse operation disabled
C: Tuning
C1: Acceleration and Deceleration Times
Terminal |  | Setting | Value | Desc. | Notes
|  | C1-01: Acceleration Time 1 | 2 | Time for shaft to accelerate
|  | C1-02: Acceleration Time 2 | 2 | Time for shaft to decelerate
|  | C1-09: Fast Stop Time | 2 | Time for shaft to decelerate after it is turned off
E: Motor Parameters
Terminal |  | Setting | Value | Desc. | Notes
|  | E1-03: V/f Pattern Selection | 1 or F
Analog Inputs / Pulse Train Input
Terminal | Wire color | Setting | Value | Desc. | Notes
RP |  |  |  | Multi-function pulse train input
|  | H6-01: Pulse Train Input Terminal RP Function Selection | 0 |  | NC
+V |  |  |  | Power supply for analog inputs: 10.5 Vdc (max allowable current 20 mA)
-V |  |  |  | Power supply for analog inputs: -10.5 Vdc (max allowable current 20 mA)
A1 | grn |  |  | Multi-function analog input 1
|  | H3-01: Terminal A1 Signal Level Selection | 0 | 0 to 10 Vdc
|  | H3-02: Terminal A1 Function Selection | 0 | Frequency Reference Bias
|  | H3-03: Terminal A1 Gain Settings | 100% | sets the level of the selected input value that is equal to 10 Vdc
|  | H3-04: Terminal A1 Bias Settings | 0% | sets the level of the selected input value that is equal to 0 V
A2 |  |  |  | Multi-function analog input 2
|  | H3-09: Terminal A2 Signal Level Selection | 0 | 0 to 10 Vdc
|  | H3-10: Terminal A2 Function Selection | F | Frequency Reference Bias
|  | H3-11: Terminal A2 Gain Settings | 100% | sets the level of the selected input value that is equal to 10 Vdc
|  | H3-12: Terminal A2 Bias Settings | 0% | sets the level of the selected input value that is equal to 0 V
AC | grn/wt |  |  | Analog input common
Multi-Function Digital Inputs
Terminal | Wire color | Setting | Value | Desc. | Notes
S1 | blu | H1-01 | 42 | Run cmd
S2 | blu/wt | H1-02 | 43 | FWD/REV cmd
S3 | orange | H1-03
S4 |  | H1-04 | F | Not used
S5 | bwn | H1-05
S6 |  | H1-06 | F | Not used
S7 |  | H1-07 | F | Not used
SC | bwn/wt, orange/wt |  |  | Multi-function input common
Multi-Function Digital Outputs: Terminal functions
Terminal | Wire color | Setting | Value | Desc. | Notes
MA |  | H2-01: Terminal M1-M2 Function Selection | E | Fault | Closes for drive faults
MB |  | H2-02: Terminal M3-M4 Function Selection | 6 | Drive ready | Output closes when drive is ready to operate motor
MC |  |  |  | Digital output common
Monitor Output
Terminal | Wire color | Setting | Value | Desc. | Notes | 700
MP | orange |  |  | Pulse train output | -10 to 10 Volts | 3450
|  | H06-06: Pulse Train Monitor Selection | 102 | Output frequency
|  | H06-07: Pulse Train Monitor Scaling | 60 Hz | freq when monitor at 100%
AM | orange/wt
|  | H4-01: Multi-Function Analog Output Terminal FM Monitor Selection | 108 | Output Power
|  | H4-02: AM Gain | 100% | sets the level of the selected input value that is equal to 10 Vdc
|  | H4-03: AM Bias | 0% | sets the level of the selected input value that is equal to 0 V
AC | brwn |  |  | Monitor Common

## charge pump VFD settings
A: Initialization
A1: Initialization
Terminal |  | Setting | Value | Desc. | Notes
|  | A1-02: Control Method Selection | 0 | Open Loop Vector Control
b1: Operation Mode Selection
Terminal |  | Setting | Value | Desc. | Notes
|  | b1-01: Frequency Reference Selection 1 | 1 | Terminals (analog input terminals)
|  | b1-02: Run Command Selection 1 | 1 | Control Circuit Terminal
|  | b1-03: Stopping Method Selection | 0 | Ramp to stop | default deceleration time is set to parameter C1-02
|  | b1-04: Reverse Operation Selection | 1 | Reverse operation disabled
C: Tuning
C1: Acceleration and Deceleration Times
Terminal |  | Setting | Value | Desc. | Notes
|  | C1-09: Fast Stop Time | 2
E: Motor Parameters
Terminal |  | Setting | Value | Desc. | Notes
|  | E1-03: V/f Pattern Selection | N/A
Analog Inputs / Pulse Train Input
Terminal | Wire color | Setting | Value | Desc. | Notes
RP |  |  |  | Multi-function pulse train input
|  | H6-01: Pulse Train Input Terminal RP Function Selection | 0 | Speed feedback (V/f Control with Simple Speed Feedback) | NC
+V |  |  |  | Power supply for analog inputs: 10.5 Vdc (max allowable current 20 mA)
-V |  |  |  | Power supply for analog inputs: -10.5 Vdc (max allowable current 20 mA)
A1 | grn |  |  | Multi-function analog input 1
|  | H3-01: Terminal A1 Signal Level Selection | 0 | 0 to 10 Vdc
|  | H3-02: Terminal A1 Function Selection | 0 | Frequency Reference Bias
|  | H3-03: Terminal A1 Gain Settings | 100% | sets the level of the selected input value that is equal to 10 Vdc
|  | H3-04: Terminal A1 Bias Settings | 0% | sets the level of the selected input value that is equal to 0 V
A2 |  |  |  | Multi-function analog input 2
|  | H3-09: Terminal A2 Signal Level Selection | F | Through mode
|  | H3-10: Terminal A2 Function Selection | 0 | Frequency Reference Bias
|  | H3-11: Terminal A2 Gain Settings | 100% | sets the level of the selected input value that is equal to 10 Vdc
|  | H3-12: Terminal A2 Bias Settings | 0% | sets the level of the selected input value that is equal to 0 V
AC | grn/wt |  |  | Analog input common
Multi-Function Digital Inputs
Terminal | Wire color | Setting | Value | Desc. | Notes
S1 | blu | H1-01 | 42 | Run cmd
S2 | blu/wt | H1-02 | 43 | FWD/REV cmd
S3 | orange | H1-03 | 0 | External Fault | NO, Always detected, Coast to Stop
S4 |  | H1-04 | 0 | Fault Reset
S5 | bwn | H1-05 | 0 | External Fault | NO, Always detected, Fast stop
S6 |  | H1-06
S7 |  | H1-07
SC | bwn/wt, orange/wt |  |  | Multi-function input common
Multi-Function Digital Outputs: Terminal functions
Terminal | Wire color | Setting | Value | Desc. | Notes
MA |  | H2-01: Terminal M1-M2 Function Selection | E | Fault | Closes for drive faults
MB |  | H2-02: Terminal M3-M4 Function Selection | 6 | Drive ready | Output closes when drive is ready to operate motor
MC |  |  |  | Digital output common
Monitor Output
Terminal | Wire color | Setting | Value | Desc. | Notes | 700
MP | blu |  |  | Pulse train output | -10 to 10 Volts | 3450
|  | H06-06: Pulse Train Monitor Selection | 102 | Output frequency
|  | H06-07: Pulse Train Monitor Scaling | 60 Hz | freq when monitor at 100%
AM | blu/wt
|  | H4-01: Multi-Function Analog Output Terminal FM Monitor Selection | 108 | Output Power
|  | H4-02: AM Gain | 100% | sets the level of the selected input value that is equal to 10 Vdc
|  | H4-03: AM Bias | 0% | sets the level of the selected input value that is equal to 0 V
AC | grn |  |  | Monitor Common