## BOM
Part Name | Material Cost per Unit | QTY | Total Cost | Purchase Date | Supplier | Supplier PN | Manufacturer | MPN (Manufacturer Part Number) | Note
Fluid stream handling | 5528.61
Bulk hose | 602.85
R4-16 ¦ 1" SAE 100R4 Suction Hose (by the foot) (1.43" OD) | 8.95 | 20 | 179 | 2024-12-05 | Discount hydraulic hose
R16-12 ¦ 3/4" SAE 100R16 Hydraulic Hose (by the foot) | 4.56 | 20 | 91.2 | 2024-12-05 | Discount hydraulic hose
R16-08 ¦ 1/2" SAE 100R16 Hydraulic Hose (by the foot) | 3.12 | 20 | 62.4 | 2024-12-05 | Discount hydraulic hose
High-Pressure Soft PVC Plastic Tubing, 1" ID, 1-19/64" OD | 3.77 | 25 | 94.25 | 2025-02-12 | McMaster | 52375K17
Water Hose, 3/4" ID, 1-1/8" OD (by the foot) | 3.3 | 20 | 66 | 2025-01-13 | McMaster | 7879N43
Water Hose, 3/4" ID, 1-1/8" OD (by the foot) | 3.3 | 20 | 66 |  | McMaster | 7879N43
Water Hose, 1/2" ID, 13/16" OD (by the foot) | 2.2 | 20 | 44 | 2025-01-13 | McMaster | 7879N29
Worm-Drive Clamps, 1/2" Band Width, 11/16" to 1-1/4" Clamp ID, 10pk | 12.07 | 4 | 48.28 | 2025-01-13 | McMaster | 5415K14
Hydraulic Hose Support Clamp, 1-1/2" max OD | 4.15 | 4 | 16.6 | 2025-02-18 | Grainger | 38YR73
Hydraulic Hose Support Clamp, 1-1/2" max OD, 10pk | 8.54 | 1 | 8.54 |  | mcmaster | 8863T21
Hydraulic Hose Support Clamp, 1-3/16" max OD | 3.56 | 3 | 10.68 | 2025-02-18 | Grainger | 38YR71
Hydraulic Hose Support Clamp, 1-1/4" max OD, 10pk | 12.57 | 1 | 12.57 |  | mcmaster | 3225T14
Hydraulic Hose Support Clamp, multi line 1-1/8" max OD, 5pk | 10.55 | 1 | 10.55 |  | mcmaster | 3225T215
Water Hose, 1/2" ID, 13/16" OD (by the foot) | 2.27 | 5 | 11.35 | 2026-03-14 | mcmaster | 7879N29
Misc. fittings | 203.2
SS-304C-06 ¦ 3/8" JIC Cap (Stainless) | 7.61 | 2 | 15.22 | 2024-12-05 | Discount hydraulic hose
SS-304C-08 ¦ 1/2" JIC Cap (Stainless) | 9.1 | 8 | 72.8 | 2024-12-05 | Discount hydraulic hose
SS-304C-12 ¦ 3/4" JIC Cap (Stainless) | 21.34 | 2 | 42.68 | 2024-12-05 | Discount hydraulic hose
SS-6502-12-12 ¦ 3/4" JIC M to F Swivel 45° (Stainless) | 72.5 | 1 | 72.5 | 2026-05-29 | Discount hydraulic hose | SS-6502-12-12
Storage | 476.8
150 gallon 45 degree conical bottom tank with tank stand | 250 | 1 | 250 | 2023-08-04 | Tank dealer | N/A | N/A |  | Acquired from Novus Technical parts lot
Banjo UV-125-FP | 0 | 1 | 0 | 2023-08-04 | Novus Technical |  |  |  | Acquired from Novus Technical parts lot
Banjo RN150-125 | 8.02 | 1 | 8.02 | 2024-04-12 | Amazon
Banjo HB125-100 | 2.36 | 1 | 2.36 | 2024-04-12 | Grainger
Banjo HB100-90 | 2.28 | 2 | 4.56 | 2024-04-12 | Grainger
Banjo HB100/075-90 | 2.24 | 1 | 2.24 | 2024-04-12 | Grainger
42 Gallon RV Concession Fresh and Gray Water Holding Tank ¦ T-4200 | 156.75 | 1 | 156.75 | 2024-04-12 | Amazon
Plastic Hydraulic Breather Cap 3/4" NPT HBF12P | 11.99 | 1 | 11.99 | 2024-04-12 | Amazon
Banjo UV-125-FP | 0 | 1 | 0 | 2023-08-04 | Novus Technical |  |  |  | Acquired from Novus Technical parts lot
Banjo RB150-100 | 9.38 | 1 | 9.38 | 2024-04-12 | Amazon
Banjo RN150-125 | 8.02 | 1 | 8.02 | 2024-04-12 | Amazon
Banjo SL150-90 | 8.22 | 1 | 8.22 | 2024-04-12 | Amazon
Banjo HB125-100 | 2.36 | 1 | 2.36 | 2024-04-12 | Grainger
Banjo HB100/075-90 | 2.24 | 1 | 2.24 | 2024-04-29 | Grainger
Banjo PLUG050 | 4.2 | 1 | 4.2 | 2024-04-23 | Grainger | 1MKA1
Banjo EL075-90 | 3.45 | 1 | 3.45 | 2024-02-07 | amazon
Banjo RN075-050 | 3.01 | 1 | 3.01 | 2024-04-23 | Grainger | 1MKE2
Intake Manifold | 22.77
Banjo V-150-SL | 0 | 1 | 0 | 2023-08-04 | Novus Technical |  |  |  | Acquired from Novus Technical parts lot
Banjo TEE100 | 6.02 | 1 | 6.02 | 2024-04-12 | Amazon
Banjo RN150-100 | 3.38 | 1 | 3.38 | 2024-05-13 | Amazon
Banjo NIP100-SH | 2.37 | 1 | 2.37 | 2024-04-12 | Grainger
Banjo HB150-100 | 3.54 | 2 | 7.08 | 2024-04-12 | Grainger
Banjo HB100 | 1.64 | 1 | 1.64 | 2024-04-12 | Grainger
Banjo HB100-90 | 2.28 | 1 | 2.28 | 2024-04-12 | Grainger
Cooling | 952.15
ECO Plus 1/2 HP Chiller | 586.5 | 1 | 586.5 | 2023-08-04 | Horticulture Source |  | EcoPlus | 1/2 HP water chiller | Acquired from Novus Technical parts lot
1/3 HP Transfer Pump | 319.5 | 1 | 319.5 | 2023-08-04 | Mcmaster | 4320K81 |  |  | Acquired from Novus Technical parts lot
Banjo CV100, Low pressure check valve, cooling circulator outlet | 18.09 | 1 | 18.09 | 2024-02-07 | Grainger |  | BANJO | CV100
Banjo RN100-050 | 3.88 | 1 | 3.88 | 2024-04-12 | Grainger
Banjo HB100-90 | 2.28 | 1 | 2.28 | 2024-04-12 | Grainger
Banjo HB075-100 | 1.92 | 1 | 1.92 | 2024-04-12 | Grainger
3/4" 90deg street elbow, 304SS, LOW-PRESSURE | 9.99 | 2 | 19.98 | 2024-05-13 | Amazon | B08Z72YBZ2 | Bonsicoky | JIAWONG210317004 | For Oil cooler water fittings
Filtering | 208.22
Filter & Housing | 204.5 | 1 | 204.5 | 2023-08-04 | Mcmaster | 43715K35, 4411K923 |  |  | Acquired from Novus Technical parts lot
Banjo HB075/100-90 | 1.86 | 2 | 3.72 | 2024-04-12 | Grainger
Threaded-Rod-Mount Clamping Hanger, 3.5" ID for 3" pipe | 0 | 2 | 0 | 2023-08-04 | Mcmaster | 2615T24 |  |  | Acquired from Novus Technical parts lot
Strut Channel Bracket, U-shaped | 0 | 2 | 0 | 2023-08-04 | Mcmaster |  |  |  | Acquired from Novus Technical parts lot
Low-Pressure Manifold | 624.88
Banjo CR100 | 24.18 | 4 | 96.72 | 2024-04-12 | Grainger
Banjo TEE075 | 5.36 | 3 | 16.08 | 2024-04-12 | Grainger
Banjo NIP100-SH | 2.37 | 3 | 7.11 | 2024-04-12 | Grainger
Banjo NIP075-SH | 2.12 | 3 | 6.36 | 2024-04-12 | Grainger
Banjo RB100-050 | 3.91 | 1 | 3.91 | 2024-04-12 | Grainger
Banjo RB075-025 | 2.91 | 1 | 2.91 | 2024-04-12 | Amazon
Banjo RN100-075 | 3.54 | 1 | 3.54 | 2024-04-12 | Grainger |  |  |  | ordered 1 extra
Banjo RN100-050 | 3.88 | 1 | 3.88 | 2024-04-12 | Grainger
Banjo HB100 | 1.64 | 1 | 1.64 | 2024-04-12 | Grainger
Banjo HB100-90 | 2.28 | 1 | 2.28 | 2024-04-12 | Grainger
Banjo HB100-075 | 1.92 | 3 | 5.76 | 2024-04-12 | Grainger
Banjo HB100/075-90 | 2.24 | 2 | 4.48 | 2024-04-12 | Grainger
Banjo HB075 | 1.58 | 3 | 4.74 | 2024-04-12 | Grainger
Banjo HB075-90 | 1.89 | 1 | 1.89 | 2024-04-12 | Grainger
Banjo HB050-90 | 1.61 | 1 | 1.61 | 2024-04-12 | Grainger
Banjo TEE075 | 5.31 | 2 | 10.62 | 2024-11-14 | Grainger
Banjo NIP075-SH | 2.1 | 2 | 4.2 | 2024-11-14 | Grainger
Banjo RN075-050 | 2.99 | 1 | 2.99 | 2024-11-14 | Grainger
Banjo HB075-90 | 1.89 | 1 | 1.89 | 2024-11-14 | Grainger
Banjo HB075/050-90 | 1.94 | 1 | 1.94 | 2024-11-14 | Grainger |  |  |  | Unused, Ordered by mistake
Banjo HB050/075-90 | 1.57 | 1 | 1.57 | 2024-12-18 | Grainger | 3DTP9
Banjo HB075-90 | 1.69 | 1 | 1.69 | 2025-02-18 | Grainger | 3DTR9
Banjo RN075-050 | 3 | 3 | 9 | 2026-04-23 | Grainger | 1MKE2 | Banjo | RN075-050
Pressure Gauge Snubber | 134.85 | 3 | 404.55 | 2026-04-24 | Mcmaster | 4072K9
Bushing Adapter 316SS , 3/4 NPT Male x 1/2 NPT Female | 23.52 | 1 | 23.52 | 2026-04-25 | Mcmaster | 4443K734
Low-Pressure return | 337.38
Koflo 1-40C-4-6-2 Clear PVC Schedule 40 Pipe Mixer; 1" NPT(M), 6 Elements | 177.89 | 1 | 177.89 | 2024-02-07 | Amazon |  | Koflo | 1-40C-4-6-2
Banjo V-075-SL | 45.77 | 1 | 45.77 | 2024-04-12 | Grainger
Banjo TEE100 | 6.02 | 1 | 6.02 | 2024-04-12 | Amazon
Banjo NIP075-SH | 2.12 | 1 | 2.12 | 2024-04-12 | Grainger
Banjo RN100-075 | 3.54 | 3 | 10.62 | 2024-04-12 | Grainger |  |  | ordered one extra
Banjo HB100/075-90 | 2.24 | 2 | 4.48 | 2024-04-12 | Grainger |  |  | ordered one extra
Banjo HB075/100-90 | 1.86 | 1 | 1.86 | 2024-04-12 | Grainger |  |  | not used, used HB075-90 instead
Banjo HB075-90 | 1.89 | 1 | 1.89 | 2024-04-12 | Grainger
Banjo HB075-90 | 1.89 | 1 | 1.89 | 2024-10-03 | Grainger
Banjo CPLG075 | 5.65 | 1 | 5.65 | 2024-04-12 | Grainger
Banjo HB075-100 | 1.92 | 1 | 1.92 | 2024-02-07 | Grainger
Banjo HBF100 | 2.63 | 1 | 2.63 | 2024-10-03 | Grainger
Sch. 80 PVC adaptor 3/4"socket to 3/4"NPT female | 5.26 | 4 | 21.04 | 2024-04-15 | McMaster-Carr | 4596K845
Sch, 80 PVC 3/4" pipe (5ft) | 11.52 | 1 | 11.52 | 2024-04-15 | McMaster-Carr | 48855K22
Sch, 80 PVC inline reducing tee, 3/4" socket w/ 1/2" NPT branch | 12.87 | 2 | 25.74 | 2024-04-15 | McMaster-Carr | 4596K211
Pipe Cement for Plastic Pipe | 10.78 | 1 | 10.78 | 2025-01-13 | McMaster-Carr | 74605A24
Banjo SL100-90 | 5.56 | 1 | 5.56 | 2024-12-18 | Grainger
Low-pressure Manifold Mounting | 59.17
Backplate | 0 | 1 | 0 |  | in lab stock
Clamping U-Bolt, 1 7/8in ID | 2.78 | 4 | 11.12 | 2024-04-15 | McMaster-Carr | 3042T91
Rubber strip, adhesive-backed, 3/4"x10'x3/32" | 19.57 | 1 | 19.57 | 2024-04-23 | Grainger | 56DC59
U-bolt, 1.5in ID | 1.1 | 7 | 7.7 | 2024-04-15 | McMaster-Carr | 3043T646 |  | 2 unused
Z-shaped Uni-strut bracket, for ball-valve bracket, 2-7/16" unistrut, 2-3/4' offset, 1/4" thick | 8.94 | 1 | 8.94 | 2024-04-15 | McMaster-Carr | 33125T55
1/4"-20 x 1/2" Hex Drive Button Socket Cap Screw | 0.11 | 21 | 2.31 | 2024-04-23 | Fastenal | 24049
U-bolt, 1.75in ID | 1.16 | 2 | 2.32 | 2025-01-13 | McMaster-Carr | 3043T647
Hex nuts, Grade 8, 1/4"-20, 100pk | 7.21 | 1 | 7.21 | 2025-01-13 | McMaster-Carr | 94895A029
1/8 in spacer for z shaped bracket | 0 | 1 | 0
High-Pressure Manifold, upstream of orifice plate | 1194.8
SS-5652-16-16-16-16 - 1" Female Pipe Cross | 134.81 | 1 | 134.81 | 2024-04-15 | McMaster-Carr
SS-5652-12-12-12-12 - 3/4" Female Pipe Cross | 100.82 | 1 | 100.82 | 2024-04-15 | McMaster-Carr
SS-5602-08-08-08 - 1/2" m-f-f Pipe Tee | 54.55 | 1 | 54.55 | 2024-04-15 | Central Hydraulics
SS-5602-08-08-08 - 1/2" m-f-f Pipe Tee | 76.97 | 1 | 76.97 | 2024-10-02 | Hydraulics direct |  |  |  | missed 1 on first order
SS-5604-08-08-08 - 1/2" f-m-f Pipe Tee | 74.32 | 1 | 74.32 | 2024-04-15 | Central Hydraulics
SS-5404-16-12 - 1" Male Pipe x 3/4" Male Pipe | 44.18 | 1 | 44.18 | 2024-04-24 | Hydraulics direct
SS-5404-12-12 - 3/4" Male Pipe x 3/4" Male Pipe | 18.33 | 1 | 18.33 | 2024-04-15 | Central Hydraulics
SS-5404-12-08 - 3/4" Male Pipe x 1/2" Male Pipe | 18.33 | 1 | 18.33 | 2024-04-15 | Central Hydraulics
SS-5404-08-06 - 1/2" Male Pipe x 3/8" Male Pipe | 12.85 | 1 | 12.85 | 2024-04-15 | Central Hydraulics
SS-5404-06-06 - 3/8" Male Pipe x 3/8" Male Pipe | 7.53 | 1 | 7.53 | 2024-04-15 | Central Hydraulics
SS-5406-16-08 - 1" Male Pipe x 1/2" Female Pipe | 23.03 | 1 | 23.03 | 2024-04-15 | Central Hydraulics
SS-5406-16-08 - 1" Male Pipe x 1/2" Female Pipe | 30.81 | 1 | 30.81 | 2024-10-02 | Hydraulics direct |  |  |  | missed 1 on first order
SS-5406-12-06 - 3/4" Male Pipe x 3/8" Female Pipe | 13.5 | 1 | 13.5 | 2024-04-15 | Central Hydraulics
SS-5406-08-04 - 1/2" Male Pipe x 1/4" Female Pipe | 9.15 | 1 | 9.15 | 2024-04-15 | Central Hydraulics |  |  |  | for pressure transducer
SS-2404-16-16 - 1" JIC (1 5/16"-12 thread) 37° x 1" Male Pipe | 32.47 | 1 | 32.47 | 2024-04-15 | Central Hydraulics
SS-2404-12-12 - 3/4" JIC (1 1/16"-12 thread) 37° x 3/4" Male Pipe | 21.65 | 2 | 43.3 | 2024-04-15 | Central Hydraulics
SS-2404-08-12 - 1/2" JIC (3/4"-16 thread) 37° x 3/4" Male Pipe | 23.7 | 1 | 23.7 | 2024-04-15 | Central Hydraulics |  |  |  | Not in use
SS-5600-08-08-08 - 1/2" Male Pipe Tee | 62.84 | 1 | 62.84 | 2024-11-19 | Hydraulics direct
SS-2405-08-08 - 1/2" JIC (3/4"-16 thread) 37° x 1/2" Female Pipe | 31.64 | 1 | 31.64 | 2024-11-19 | Hydraulics direct
SS-5406-12-08 - 3/4" Male Pipe x 1/2" Female Pipe | 21.38 | 1 | 21.38 | 2025-01-13 | McMaster-Carr | 4443K734
Banjo HB075 | 1.58 | 2 | 3.16 | 2024-04-12 | Grainger
Banjo NIP075-SH | 2.12 | 1 | 2.12 | 2024-04-12 | Grainger
Banjo TEE075 | 5.36 | 1 | 5.36 | 2024-04-12 | Grainger
Banjo HB075/050-90 | 1.94 | 1 | 1.94 | 2024-04-12 | Grainger
Banjo HB075/050-90 | 1.94 | 1 | 1.94 | 2024-11-14 | Grainger |  |  |  | Unused, Ordered by mistake
Banjo HB050/075-90 | 1.57 | 1 | 1.57 | 2024-12-18 | Grainger | 3DTP9
Banjo NIP075-SH | 2.1 | 1 | 2.1 | 2024-11-14 | Grainger
Banjo NIP075-SH | 1.89 | 1 | 1.89 | 2025-02-18 | Grainger | 1MJZ5 |  |  | Missing one? Missed in order?
Banjo TEE075 | 5.31 | 1 | 5.31 | 2024-11-14 | Grainger
Banjo HBT075 | 6.94 | 1 | 6.94 | 2024-11-14 | Amazon
Banjo HB075-90 | 1.89 | 1 | 1.89 | 2024-11-14 | Grainger
SS-5604-08-08-08, 1/2" Female Pipe x 1/2" Male Pipe Branch Tee | 93.91 | 1 | 93.91 | 2026-02-09 | Hydraulics direct |  |  |  | Replacement due to galling
SS-5406-08-04, 1/2" Male Pipe x 1/4" Female Pipe | 13.65 | 1 | 13.65 | 2026-02-10 | Hydraulics direct |  |  |  | Replacement due to galling
SS-5602-08-08-08, Street Tee, 1/2" NPTF M x 1/2" NPTF F x 1/2" NPTF F | 88.84 | 1 | 88.84 | 2026-02-11 | Hydraulics direct |  |  |  | Replacement due to galling
SS-5404-12-08, 3/4" Male Pipe x 1/2" Male Pipe | 32.56 | 1 | 32.56 | 2026-02-12 | Hydraulics direct |  |  |  | Replacement due to galling
SS-5404-08-06, 1/2" Male Pipe x 3/8" Male Pipe | 20.23 | 1 | 20.23 | 2026-02-13 | Hydraulics direct |  |  |  | Replacement due to galling
SS-1404-08-08, 1/2" NPT Male Pipe x 1/2" NPSM Female Pipe Swivel | 38.44 | 2 | 76.88 | 2026-02-14 | Hydraulics direct |  |  |  | Added to make replacements easier in the future
High-Pressure Manifold, downstream of orifice plate | 437.09
SS-5652-16-16-16-16 - 1" Female Pipe Cross | 134.81 | 1 | 134.81 | 2024-04-15 | McMaster-Carr
SS-5602-08-08-08 - 1/2" m-f-f Pipe Tee | 54.55 | 1 | 54.55 | 2024-04-15 | Central Hydraulics
SS-5404-16-12 - 1" Male Pipe x 3/4" Male Pipe | 44.18 | 1 | 44.18 | 2024-04-24 | Hydraulics direct
SS-5404-08-08 - 1/2" Male Pipe x 1/2" Male Pipe | 11.8 | 1 | 11.8 | 2024-04-15 | Central Hydraulics
SS-5406-16-08 - 1" Male Pipe x 1/2" Female Pipe | 23.03 | 1 | 23.03 | 2024-04-15 | Central Hydraulics
SS-5406-12-06 - 3/4" Male Pipe x 3/8" Female Pipe | 13.5 | 1 | 13.5 | 2024-04-15 | Central Hydraulics
SS-5406-08-04 - 1/2" Male Pipe x 1/4" Female Pipe | 9.15 | 1 | 9.15 | 2024-04-15 | Central Hydraulics |  |  |  | for pressure transducer
SS-2404-08-08 - 1/2" JIC (3/4"-16 thread) 37° x 1/2" Male Pipe | 11.68 | 1 | 11.68 | 2024-04-15 | Central Hydraulics
SS-2404-06-06 - 3/8" JIC (9/16"-18 thread) 37° x 3/8" Male Pipe | 7.65 | 1 | 7.65 | 2024-04-15 | Central Hydraulics
SS-2501-08-08 - 1/2" JIC 37° x 1/2" Male Pipe 90 | 25.53 | 1 | 25.53 | 2024-04-15 | Central Hydraulics |  |  |  | not in use
SS-5600-08-08-08 - 1/2" Male Pipe Tee | 62.84 | 1 | 62.84 | 2024-11-19 | Hydraulics direct
SS-2405-08-08 - 1/2" JIC (3/4"-16 thread) 37° x 1/2" Female Pipe | 31.64 | 1 | 31.64 | 2024-11-19 | Hydraulics direct
Banjo HB075-050 | 1.61 | 2 | 3.22 | 2024-04-12 | Grainger |  |  |  | ordered one extra
Banjo HB075/050-90 | 1.94 | 1 | 1.94 | 2024-11-14 | Grainger |  |  |  | Unused, Ordered by mistake
Banjo HB050/075-90 | 1.57 | 1 | 1.57 | 2024-12-18 | Grainger | 3DTP9
Brine Pass-through | 205.52
SS-5605-12-12-12 - 3/4" Female Pipe Tee | 66.9 | 1 | 66.9 | 2024-04-15 | McMaster-Carr
SS-5404-12-12 - 3/4" Male Pipe x 3/4" Male Pipe | 18.33 | 1 | 18.33 | 2024-04-15 | Central Hydraulics
SS-5404-12-12 - 3/4" Male Pipe x 3/4" Male Pipe | 25.66 | 1 | 25.66 | 2024-10-02 | Hydraulics direct |  |  |  | missed 1 on first order
SS-5404-12-12 - 3/4" Male Pipe x 3/4" Male Pipe | 22.47 | 1 | 22.47 | 2025-02-05 | Discount Hydraulic Hose |  |  |  | added with design change
SS-5404-06-06 - 3/8" Male Pipe x 3/8" Male Pipe | 7.53 | 1 | 7.53 | 2024-04-15 | Central Hydraulics
SS-5406-12-06 - 3/4" Male Pipe x 3/8" Female Pipe | 13.5 | 2 | 27 | 2024-04-15 | Central Hydraulics
SS-2404-08-12 - 1/2" JIC 37° x 3/4" Male Pipe | 23.7 | 1 | 23.7 | 2024-04-15 | Central Hydraulics |  |  |  | not used after design change
SS-2404-06-06 - 3/8" JIC 37° x 3/8" Male Pipe | 7.65 | 1 | 7.65 | 2024-04-15 | Central Hydraulics
Banjo SL038-90 | 4.83 | 1 | 4.83 | 2024-04-12 | Grainger
Banjo HB038-050 | 1.45 | 1 | 1.45 | 2024-04-12 | Grainger
High-pressure Manifold Mounting | 85.21
Backplate | 0 | 1 | 0 |  | in lab stock
U-bolt, 3 1/8" ID | 3.5 | 4 | 14 | 2024-10-01 | McMaster-Carr | 3042T18
U-bolt, 1 1/8" ID, 2.25in Lg | 1.65 | 2 | 3.3 | 2024-10-01 | McMaster-Carr | 8875T852
SAE Washer: For Screw Size 1/4 in, Steel, Grade 8, Zinc Yellow, 0.281 in In Dia, 100 PK | 3.15 | 1 | 3.15 | 2024-10-02 | Grainger | 6YPJ5
Clamping U-Bolt, 2 3/8in ID | 2.78 | 4 | 11.12 | 2024-04-15 | McMaster-Carr | 3042T91
Z-shaped Uni-strut bracket, for ball-valve bracket, 2-7/16" unistrut, 2-3/4' offset, 1/4" thick | 8.94 | 6 | 53.64 | 2024-04-15 | McMaster-Carr | 33125T55
3/16 in spacer for ball-valve bracket |  | 4 | 0
ERU | 4474.43
Axial Piston Motor | 1484.51 | 1 | 1484.51 | 2023-08-04 | Danfoss | 180B3043 | Danfoss | APM 1.5 Danfoss p/n 180B3043 | Acquired from Novus Technical parts lot
Axial Piston Pump | 1484.51 | 1 | 1484.51 | 2023-08-04 | Danfoss | 180B3043 | Danfoss | APP 1.5 Danfoss p/n 180B3043 | Acquired from Novus Technical parts lot
Electric Motor | 715 | 1 | 715 | 2023-08-04 | First Electric | CEM3663T**DBL SHAFT | Baldor | 184TC | Acquired from Novus Technical parts lot
Electric Motor VFD | 523 | 1 | 523 | 2023-08-04 | First Electric | CIMR-VU-2A0020FAA | Yaskawa | CIMR-VU-2A0020FAA | Acquired from Novus Technical parts lot
SAE-AA to 184TC 6.81inch face-to-face | 108.58 | 1 | 108.58 | 2024-05-13 | Applied Industrial Technologies | 100439639 | Magnalloy | M182682AA
Inlet
SS-9035-12-12 - 3/4" Male BSPP x 3/4" Female NPTF | 66.62 | 1 | 66.62 | 2024-04-24 | Hydraulics Direct
SS-2404-08-12 - 1/2" JIC (3/4"-16 thread) 37° x 3/4" Male Pipe | 23.7 | 1 | 23.7 | 2024-04-15 | Central Hydraulics
Outlet
SS-9035-12-12 - 3/4" Male BSPP x 3/4" Female NPTF | 66.62 | 1 | 66.62 | 2024-04-24 | Hydraulics Direct
Banjo HB075-90 | 1.89 | 1 | 1.89 | 2024-04-12 | Grainger
Motor/Generator | 4691.79
Axial Piston Motor | 1484.51 | 1 | 1484.51 | 2023-08-04 | Danfoss | 180B3043 | Danfoss | APM 2.2 Danfoss p/n 180B3043 | Acquired from Novus Technical parts lot
WEG Electric Motor | 582.5 | 1 | 582.5 | 2023-08-04 | First Electric | 00736ET3E213TC-W22**MOD** | WEG | R00736ET3E213TC-W22 | Acquired from Novus Technical parts lot
4 Quad VFD | 2187.5 | 1 | 2187.5 | 2023-08-04 | First Electric | CIMR-UU2A 0028UA | Yaskawa |  | Acquired from Novus Technical parts lot
Hall effect sensor | 0 | 1 | 0 | [5 empty] | For counting revolutions
T-Slot Nut | 9.38 | 5 | 46.9 | 2024-09-26 | Grainger | 824TJ8
Inlet
SS-9005-12-12 - 3/4" Male JIC x 3/4" Male BSPP | 70.59 | 1 | 70.59 | 2024-04-24 | Hydraulics Direct
Outlet
SS-9035-12-12 - 3/4" Male BSPP x 3/4" Female NPTF | 66.62 | 1 | 66.62 | 2024-04-24 | Hydraulics Direct
SS-9035-12-12 - 3/4" Male BSPP x 3/4" Female NPTF | 30.96 | 1 | 30.96 | 2024-10-02 | Hydraulics Direct |  |  |  | 1 missing from order, reorder
Banjo HB075-90 | 1.89 | 1 | 1.89 | 2024-04-12 | Grainger
Hose assem. 3/4", stainless steel, 68" (Hyd. motor/generator) | 220.32 | 1 | 220.32 | 2025-02-05 | Discount Hydraulic Hose |  |  |  | 68inches, R16-12-ASB with SS-FJX-12-12 and SS-FJX90-12-12, 1.07"OD
Primary Drive | 786
Shaft coupler, H1T053 to L225 lovejoyk, L225 Coupling Hub with Splines | 786 | 1 | 786 | 2023-09-05 | heavydutydepot.com |  | Lovejoy | 68514437937 | https://heavydutydepot.com/product/lo-vejoy-68514437937-l225-coupling-hub-with-splines
RO module | 5932.05
2.5" x 40" Fiberglass/FRP Seawater Membrane Housing Pressure Vessel for Watermaker | 525 | 6 | 3150 | 2023-09-27 | Hydrocomponents & Technologies, Inc. | PV-2540SW | Hydrocomponents & Technologies, Inc. | PV-2540SW
2.5"x40" ¦ 700 GPD ¦ 99.4% Salt Rejection ¦ Watermaker ¦ FilmTec Seawater Membrane | 234.99 | 6 | 1409.94 | 2023-09-22 | Amazon |  | Applied Membranes | M-S2540A
U-bolt, 3 1/8" ID | 3.5 | 12 | 42 | 2024-03-18 | McMaster-Carr | 3042T18
Rubber strip, adhesive-backed, 1"x10'x3/32" | 24.33 | 1 | 24.33 | 2024-02-07 | Grainger | 56DC60
SS-6600-06-06-06 - 3/8" JIC tee, m-f-m, female swivel, stainless steel | 24.3 | 2 | 48.6 | 2024-04-15 | Central Hydraulics
SS-2404-06-04 - 1/4" NPT male to 3/8" JIC male, stainless steel | 5.7 | 4 | 22.8 | 2024-04-15 | Central Hydraulics
SS-2404-04-04 - 1/4" NPT male to 1/4" JIC male, stainless steel | 6.93 | 4 | 27.72 | 2024-04-15 | Central Hydraulics
SS-2503-04-04 - 1/4" NPT male to 1/4" JIC male, 45deg, stainless steel | 23.38 | 4 | 93.52 | 2024-04-15 | Central Hydraulics
SS-6500-04-04 - 1/4" JIC female swivel to 1/4" JIC Male, 90deg, stainless steel | 14.9 | 4 | 59.6 | 2024-04-15 | Central Hydraulics
SS-6500-06-06 - 3/8" JIC female swivel to 3/8" JIC Male, 90deg, stainless steel | 17.28 | 2 | 34.56 | 2024-04-15 | Central Hydraulics
Banjo SL025-90 | 5.25 | 6 | 31.5 | 2024-02-07 | amazon
Banjo HB025-050 | 1.54 | 6 | 9.24 | 2024-02-07 | Grainger
Hose assem. 3/8", stainless steel, 23" (Feed intake) | 91.62 | 1 | 91.62 | 2025-02-05 | Discount Hydraulic Hose |  |  |  | 23inches, R17-06-ASB with SS-FJX-06-06 both ends
Hose assem. 3/8", stainless steel, 18" (Feed connector) | 180.84 | 1 | 180.84 | 2025-02-05 | Discount Hydraulic Hose |  |  |  | 18inches, R17-06-ASB with SS-FJX-06-06 both ends
Hose assem. 3/8", stainless steel, 18" (Brine connector) | 180.84 | 1 | 180.84 | 2025-02-05 | Discount Hydraulic Hose |  |  |  | 18inches, R17-06-ASB with SS-FJX-06-06 both ends
Hose assem. 1/2", stainless steel, 38" (brine outlet) | 179.69 | 1 | 179.69 | 2025-02-05 | Discount Hydraulic Hose |  |  |  | 34inches, R17-06-ASB with SS-FJX-06-06 and SS-FJX90-06-06
Hose assem. 1/4", stainless steel, 14" (Intermediate, 1) | 62.34 | 2 | 124.68 | 2025-02-05 | Discount Hydraulic Hose |  |  |  | 14inches, R17-04-ASB with SS-FJX-04-04 both ends
Hose assem. 1/4", stainless steel, 24" (Intermediate, 2) | 63.84 | 1 | 63.84 | 2025-02-05 | Discount Hydraulic Hose |  |  |  | 24inches, R17-04-ASB with SS-FJX-04-04 both ends
Hose assem. 1/4", stainless steel, 12" (Intermediate, 3) | 62.04 | 1 | 62.04 | 2025-02-05 | Discount Hydraulic Hose |  |  |  | 12inches, R17-04-ASB with SS-FJX-04-04 both ends
Permeate manifold
Banjo TM075050 | 35.45 | 1 | 35.45 | 2024-02-07 | amazon
Banjo CV100 | 18.09 | 1 | 18.09 | 2024-02-07 | Grainger
Banjo RN100-075 | 3.54 | 1 | 3.54 | 2024-02-07 | Grainger
Banjo HB100-075 | 1.92 | 1 | 1.92 | 2024-04-12 | Grainger
Banjo NIP050-SH | 2.06 | 2 | 4.12 | 2024-02-07 | Grainger
Banjo EL050-90 | 4.89 | 2 | 9.78 | 2024-02-07 | Grainger
Banjo HB075 | 1.58 | 1 | 1.58 | 2024-04-12 | Grainger |  |  |  | not used
Banjo HB050 | 1.46 | 2 | 2.92 | 2024-02-07 | Grainger
Banjo HB050-90 | 1.61 | 4 | 6.44 | 2024-02-07 | Grainger
Banjo PLUG050 | 4.2 | 2 | 8.4 | 2024-02-07 | Grainger
Banjo PLUG025 | 2.45 | 1 | 2.45 | 2024-02-07 | amazon
Boost Pump | 2601.83
Goulds boost pump | 2031.5 | 1 | 2031.5 | 2023-08-04 | Hall Trask | 5SV7NE4F60 | GOULDS | 5SV7NE4F60 | Acquired from Novus Technical parts lot
Boost Pump VFD | 455.5 | 1 | 455.5 | 2023-08-04 | First Electric | CIMR-VU-2A0056FAA | Yasakawa | CIMR-VU-2A0056FAA | JWS- actually CIMR-VU-2A0012FAA; Acquired from Novus Technical parts lot
Banjo CV100, Check valves, boost pump outlet | 18.09 | 1 | 18.09 | 2024-02-07 | Grainger |  | Banjo | CV100
Banjo RN125-100 | 2.48 | 1 | 2.48 | 2024-02-07 | amazon
Banjo HB125/100-90 | 2.3 | 1 | 2.3 | 2024-04-12 | Grainger
Banjo HB100-90 | 2.28 | 1 | 2.28 | 2024-04-12 | Grainger
Mounting
Strut Channel Bracket, 3-bolt flat elbow | 5.45 | 2 | 10.9 | 2024-12-06 | Grainger | 2HAK4
Strut channel, 1-5/8 x 1-5/8 12ga painted, 18in | 11.35 | 2 | 22.7 | 2024-12-06 | Grainger | 45YV21
Socket Head Cap Screws, 1/2"-13 1in, pack of 10 | 4.61 | 3 | 13.83 | 2024-12-06 | Grainger | 29DU64
1/2"-13 Yellow Zinc Finish Grade 8 Finished Hex Nut, 50pk | 7.23 | 1 | 7.23 | 2024-12-06 | Grainger | 3HED8
1/2" x 1.062" OD Yellow Zinc SAE Washer, Pack of 25 | 5.13 | 1 | 5.13 | 2024-12-06 | Grainger | 54FV90
Spring Nut Anti-Rotation: 1/2"-13 Thread Size, 1/2 in Bolt Size, Steel, 25pk Electroplated | 29.89 | 1 | 29.89 | 2024-12-06 | Grainger | 4A986
Salt water circuit, Misc. Valves | 4045.27
Ball valve, 2160 psi, 3/4" | 99 | 7 | 693 | 2023-10-23 | Duncon CO |  | KECKLEY | BVS2THFSSRGSL-075
Check valves, low-pressure to high pressure | 75 | 2 | 150 | 2023-10-23 | Duncon CO |  | Hy-Lok | CV3-F-6N-1/3-S316
ASCO 8223G010 120/60,110/50, ½” NPT PORTS, 3/8” ORIFICE, 2-WAY NORMALLY CLOSED SS SOLENOID VALVE, Cv 3.2, ½” NPT CONDUIT W/ 18” LEAD WIRES | 1373 | 2 | 2746 | 2024-11-19 | Duncan Co
ASCO 8212A020L0100F2 ½” 2-WAY, NORMALLY OPEN COMPOSITE SOLENOID, 120VAC | 358 | 1 | 358 | 2024-11-19 | Duncan Co
Ball valve, 2160 psi, 3/4" | 98.27 | 1 | 98.27 | 2026-02-10 | Grainger | 45AL68 | KECKLEY | BVS2THFSSRGSL-075 | Replaced due to galling
Pressure Relief Valves | 712
Pressure Relief Valve | 356 | 2 | 712 | 2023-08-04 | McMaster | 6871K41 | Kunkle Valve | 0266VC04-MG | Only received 2, inlet - 1/2" NPT, Outlet - 3/4" NPT
Accumulators | 12230.52
5 gal stainless steel accumulator | 1215 | 1 | 1215 | 2023-08-04 | Accumulators Inc | A531001XS | Accumulators Inc | A531001XS | Acquired from Novus Technical parts lot
2.5 gal stainless steel accumulators | 1053 | 1 | 1053 | 2023-08-04 | Accumulators Inc | A2.53100XS | Accumulators Inc | A2.53100XS | Acquired from Novus Technical parts lot
1.5 gal stainless steel accumulators | 943 | 1 | 943 | 2023-08-04 | Accumulators Inc | A1.53100XS | Accumulators Inc | A1.53100XS | Acquired from Novus Technical parts lot
1 gal accumulator | 718 | 1 | 718 | 2023-08-04 | Accumulators Inc | A13100XS | Accumulators Inc | A13100XS | Acquired from Novus Technical parts lot
10 GAL ACCUMULATOR, 3000 PSI | 2385 | 2 | 4770 | 2023-10-16 | Reasontek Corporation | RAS-10C3B01NW3 | Reasontek Corporation | RAS-10C3B01NW3
5 GAL ACCUMULATOR, 3000 PSI | 1885 | 1 | 1885 | 2023-10-16 | Reasontek Corporation | RAS-05C3B01NW3 | Reasontek Corporation | RAS-05C3B01NW3
Accumulator Mounting Base Bracket with Rubber Ring, 2.5-15gal | 78 | 3 | 234 | 2024-02-07 | Reasontek Corporation | RBB-66 | Reasontek Corporation | RBB-66 | qty 2 for 5 gal and 10 gal
Accumulator Double Bolt Mounting Clamp, 2.5-15G, 3K/5K PSI | 50 | 7 | 350 | 2024-02-07 | Reasontek Corporation | RMD-91 | Reasontek Corporation | RMD-91
Accumulator Mounting Base Bracket with Rubber Ring, 2.5-15gal | 0 | 2 | 0 | 2023-08-04 | Novus Technical | RBB-66 | Reasontek Corporation | RBB-66 | Acquired from Novus Technical parts lot
Accumulator Double Bolt Mounting Clamp, 2.5-15G, 3K/5K PSI | 0 | 2 | 0 | 2023-08-04 | Novus Technical | RMD-91 | Reasontek Corporation | RMD-91 | Acquired from Novus Technical parts lot | ¦ (Stainless)1/2" JIC 37° Flare Female Swivel
Accumulator Mounting Base Bracket with Rubber Ring, 1gal | 0 | 2 | 0 | 2023-08-04 | Novus Technical | RBB-45 | Reasontek Corporation | RBB-45 | Acquired from Novus Technical parts lot
Accumulator Single Bolt Mounting Clamp, 1Gal | 0 | 2 | 0 | 2023-08-04 | Novus Technical | RMS-67Z | Reasontek Corporation | RMS-67Z | Acquired from Novus Technical parts lot
SS-5406-32-16 - 2" Male Pipe to 1" NPT Female Pipe | 116.99 | 3 | 350.97 | 2024-03-18 | McMaster-Carr | 4443K426 |  | SS-5406-32-16
SS-5406-20-08 - 1-1/4" Male Pipe to 1/2" Female Pipe | 0 | 1 | 0 | 2023-08-04 | Novus Technical |  |  |  | Acquired qty 4 from Novus Technical parts lot, only using 1
SS-5406-16-12 - 1" Male Pipe x 3/4" Female Pipe | 23.03 | 1 | 23.03 | 2024-04-15 | Central Hydraulics
SS-5406-16-08 - 1" Male Pipe to 1/2" Female Pipe | 23.03 | 3 | 69.09 | 2024-04-15 | Central Hydraulics |  |  | SS-5406-16-08
SS-2501-08-08 - 1/2" JIC (3/4"-16 thread) 37° x 1/2" Male Pipe 90 | 25.53 | 3 | 76.59 | 2024-04-15 | Central Hydraulics
SS-2501-12-12 - 3/4" JIC (1 1/16"-12 thread) 37° x 3/4" Male Pipe 90° | 44.68 | 1 | 44.68 | 2024-04-15 | Central Hydraulics
Banjo RB125-100 | 3.95 | 2 | 7.9 | 2024-04-12 | Grainger
Banjo RB100-075 | 3.43 | 2 | 6.86 | 2024-04-12 | Grainger
Banjo HB125-075 | 2.38 | 1 | 2.38 | 2024-04-12 | Grainger
Banjo HB075-90 | 1.89 | 2 | 3.78 | 2024-04-12 | Grainger
Hose assem. 3/4", stainless steel, 19" (10gal accumulator, upstream of orifice) | 138.06 | 1 | 138.06 | 2025-02-05 | Discount Hydraulic Hose |  |  |  | 19inches, R16-12-ASB with SS-FJX-12-12 both ends
Hose assem. 1/2", stainless steel, 36" (5gal accumulator, upstream of orifice) | 114.46 | 1 | 114.46 | 2025-02-05 | Discount Hydraulic Hose |  |  |  | 36inches, R17-08-ASB with SS-FJX-08-08 both ends
Hose assem. 1/2", stainless steel, 29" (5gal accum., downstream of orifice) | 112.99 | 1 | 112.99 | 2025-02-05 | Discount Hydraulic Hose |  |  |  | 29inches, R17-08-ASB with SS-FJX-08-08 both ends
Hose assem. 1/2", stainless steel, 23" (10gal accum., downstream of orifice) | 111.73 | 1 | 111.73 | 2025-02-05 | Discount Hydraulic Hose |  |  |  | 23inches, R17-06-ASB with SS-FJX-06-06 both ends
Accumulator racks | 1047.42
High-pressure accumulator and RO module rack | 508.88
Strut channel, 1-5/8 x 1-5/8 12ga painted, 10ft | 56.26 | 4 | 225.04 | 2024-03-15 | Grainger | 4A974 |  |  | Double check the length required due to cutting
Strut channel, 1-5/8 x 1-5/8 12ga painted, 2ft | 12.78 | 1 | 12.78 | 2024-03-15 | Grainger
Corner Strut Channel Brackets, Outside 45deg, four bolt | 4.28 | 8 | 34.24 | 2024-03-18 | McMaster-Carr | 33125T426
Corner Strut Channel Brackets, Inside 45deg, two bolt | 5.26 | 8 | 42.08 | 2024-03-18 | McMaster-Carr | 33125T42
Corner Strut Channel Brackets, Inside 90deg, two bolt | 3.35 | 5 | 16.75 | 2024-03-18 | McMaster-Carr | 33125T32
steel flat bar, 12"x0.125", 58" lengths | 84.33 | 1 | 84.33 | 2024-03-18 | Coremark Metals
steel flat bar, 2"x0.125", 90" lengths | 18.09 | 3 | 54.27 | 2024-03-15 | Coremark Metals |  |  |  | Req.: steel bar, 2"x58'x0.125" (qty 3) & steel bar, 2"x3'x0.125" (qty 1), ordered as: 90" 3x (covers material req. for "Low-pressure accumulator and Power Electronics rack"
Strut channel cover, 10ft | 22.86 | 1 | 22.86 | 2024-03-18 | McMaster-Carr | 3204T74
EPDM Strip: Std, 1 in x 10 ft, 0.0625 in Thick, 60A, Acrylic Adhesive Backed, Black, Smooth | 16.53 | 1 | 16.53 | 2024-03-15 | Grainger | 497M52 |  |  | for floor contact
Threaded-Rod-Mount Clamping Hanger, 1.5" ID for 1.5" pipe | 0 | 1 | 0 | 2023-08-04 | Mcmaster | 2615T17 |  |  | Acquired from Novus Technical parts lot
Strut Channel Bracket, U-shaped | 0 | 1 | 0 | 2023-08-04 | Mcmaster |  |  |  | Acquired from Novus Technical parts lot
Low-pressure accumulator and Power Electronics rack | 374.14
Strut channel, 1-5/8 x 1-5/8 12ga painted, 10ft | 56.26 | 3 | 168.78 | 2024-03-15 | Grainger | 4A974
Strut channel, 1-5/8 x 13/16 14ga painted, 10ft | 41.01 | 1 | 41.01 | 2024-10-02 | Grainger | 5YB81
Corner Strut Channel Brackets, Outside 45deg, four bolt | 4.28 | 2 | 8.56 | 2024-03-18 | McMaster-Carr | 33125T426
Corner Strut Channel Brackets, Inside 45deg, two bolt | 5.26 | 2 | 10.52 | 2024-03-18 | McMaster-Carr | 33125T42
Corner Strut Channel Brackets, Inside 90deg, two bolt | 3.35 | 3 | 10.05 | 2024-03-18 | McMaster-Carr | 33125T32
Z-shaped Uni-strut bracket, for ball-valve bracket, 2-7/16" unistrut, 2-3/4' offset, 1/4" thick | 8.89 | 4 | 35.56 | 2024-10-01 | McMaster-Carr | 33125T54
Corner Strut Channel Brackets, Inside 90deg, two bolt | 3.7 | 6 | 22.2 | 2024-10-01 | McMaster-Carr | 33125T32
steel bar, 6"x0.125", 64" lengths | 38.07 | 1 | 38.07 | 2024-03-18 | Coremark Metals |  |  |  | req: 32" lengths (qty 2), ordered as 64" qty 1
steel bar, 2"x3'x0.125"` | 0 | 0 | 0 | 2024-03-18 | Coremark Metals |  |  |  | Req: 3' (qty 2), covered by 90" stock under "High-pressure accumulator and RO module rack"
Strut channel cover, 10ft | 22.86 | 1 | 22.86 | 2024-03-18 | McMaster-Carr | 3204T74
EPDM Strip: Std, 1 in x 10 ft, 0.0625 in Thick, 60A, Acrylic Adhesive Backed, Black, Smooth | 16.53 | 1 | 16.53 | 2024-03-15 | Grainger | 497M52 |  |  | for floor contact
Fasteners for Accumulator Racks | 164.4
Spring Nut: 1/2"-13 Thread Size, 1/2 in Bolt Size, Steel, Galvanized, 25pk | 34.16 | 1 | 34.16 | 2024-03-15 | Grainger | 4A985
Spring Nut Anti-Rotation: 1/2"-13 Thread Size, 1/2 in Bolt Size, Steel, 25pk Electroplated | 29.89 | 1 | 29.89 | 2024-10-02 | Grainger | 4A986
Socket Head Cap Screws, 1/2"-13 1in, pack of 10 | 3.8 | 7 | 26.6 | 2024-04-23 | Grainger | 29DU64
Socket Head Cap Screws, 1/2"-13 1in, pack of 10 | 4.61 | 2 | 9.22 | 2024-09-24 | Grainger | 29DU64
Socket Head Cap Screws, 1/2"-13 1-1/2in, pack of 10 | 4.67 | 7 | 32.69 | 2024-04-23 | Grainger | 22TR59
1/2"-13 Yellow Zinc Finish Grade 8 Finished Hex Nut, 50pk | 6.84 | 1 | 6.84 | 2024-04-23 | Grainger | 3HED8
1/2"-13 Yellow Zinc Finish Grade 8 Finished Hex Nut | 0.28 | 9 | 2.52 | 2024-04-23 | Fastenal | 36410
1/2" x 1.062" OD Yellow Zinc SAE Washer, Pack of 25 | 2.81 | 8 | 22.48 | 2024-04-23 | Grainger | 6YPJ9
WEC simulating actuator | 1687.78
Standard hyd. Cylinder | 1152.24 | 1 | 1152.24 | 2024-01-11 | Central Hydraulics | 216143 | baileyhydraulics |  | Chief WT Welded Hydraulic Cylinder: 6 Bore x 18 Stroke - 3 Rod
1" Carbon Steel Plate A36 Hot Rolled - 12″ X 36″ (1 X 3 ft.) | 287.16 | 1 | 287.16 | 2024-03-18 | Coremark Metals |  |  |  | spherical bearing mount to be water jet cut
1.500" Alloy Steel Round Bar 4140 Cold Finished Heat Treated, 18inch | 36.74 | 1 | 36.74 | 2024-03-18 | Coremark Metals |  |  |  | orderd in anealed state
Socket Head Screw, 5/8"-18 Thread Size, 2" Long | 2.35 | 8 | 18.8 | 2024-04-15 | Fastenal | 23916 |  |  | 5/8" bolt for spherical bearing mount
Washer for 5/8" Screw Size, 0.656" ID, 1.312" OD | 0.25 | 8 | 2 | 2024-04-15 | Fastenal | 33819
Hairpin Cotter Pins for 1-1/4"-1-1/2" Pin Diameter, 1/4" Wire Diameter, 5 Pack | 17.85 | 1 | 17.85 | 2024-04-15 | McMaster-Carr | 90492A210
500mm Draw Wire Encoder | 119 | 1 | 119 | 2024-02-07 | Amazon |  | CALT | CWP-S500V1 | https://www.amazon.com/Encoder-24Vdc-Supply-500mm-Output/dp/B0C48X9SXK/ref=sr_1_2_sspa?crid=3FTJ21BDIRAF6&keywords=string%2Bpotentiometer&qid=1699396941&sprefix=string%2Bpotentiometer%2Caps%2C120&sr=8-2-spons&sp_csd=d2lkZ2V0TmFtZT1zcF9hdGY&th=1
3/4in NPT to #12 JIC | 0 | 2 | 0 |  | in lab stock
1/2" x 1.062" OD Yellow Zinc SAE Washer, Pack of 50 | 12.76 | 1 | 12.76 | 2024-04-18 | Fastenal | 1133817 |  |  | washers for mounting low-pressure return manifold
1/2"-13 x 5-1/2" L 3/8" Hex Drive Socket Head Cap Screw | 3.5 | 2 | 7 | 2024-04-18 | Fastenal | 2123424 |  |  | bolts for mounting low-pressure return manifold
Heavy Duty Zip Ties (50 pack) | 34.23 | 1 | 34.23 | 2026-01-09 | VWR | 77269-824 | Triton | ZT-24N | Preventing piston rotation
WEC-driven pump | 12984.49
Stainless Steel Cylinder | 9706.93 | 1 | 9706.93 | 2024-01-11 | Central Hydraulics | custom | Central Hydraulics |  | custom, per print
Rod gland repair, Central Hydraulics Labor | 2353.54 | 1 | 2353.54 | Requested 2/28/25 | Central Hydraulics
Socket Head Screw, 5/8"-18 Thread Size, 2.5" Long | 2.82 | 8 | 22.56 | 2024-04-15 | Fastenal | 23918
(Pack of 5) 5/8"-18 x 4" L 1/2" Hex Drive ASTM A574 Black Oxide Alloy Steel Socket Head Cap Screw | 17.82 | 2 | 35.64 | Requested 11/13/2025 | Fastenal | 925205457
(5-pack) Black-Oxide Alloy Steel Socket Head Screw, 5/8"-18 Thread Size, 3" Long | 23.22 | 2 | 46.44 | Requested 11/26/2025 | McMaster | 91251A486
Washer for 5/8" Screw Size, 0.656" ID, 1.312" OD | 0.25 | 8 | 2 | 2024-04-15 | Fastenal | 33819
(Package of 20) Washer for 5/8" Screw Size, 0.656" ID, 1.312" OD | 7.46 | 1 | 7.46 | Requested 11/13/2025 | Fastenal | 1133819
2 1/2-12 stel nut, for clevis | 23.07 | 1 | 23.07 | 2024-03-18 | McMaster | 90490A275
1" steel plate for clevis | 287.16 | 1 | 287.16 | 2024-03-15 | Coremark Metals |  |  |  | to be cut from same stock as actuator mount
Grease Fittings | 2.74 | 1 | 2.74 | 2024-05-22 | Grainger | 52NZ29
SS-6400-16-12 - 1" JIC 37° x 3/4" ORB Male (#12 thread) | 60.67 | 2 | 121.34 | 2024-04-15 | Central Hydraulics |  |  |  | design changed, not to be used
SS-6400-12-12 - 3/4" JIC 37° x 3/4" ORB Male (#12 thread) | 27.21 | 2 | 54.42 | 2024-11-21 | Hydraulics Direct
SS-6501-12-12 - 3/4" Male Pipe x 3/4" JIC (1 1/16"-12 thread) 37° Swivel 90° | 43.23 | 2 | 86.46 | 2024-11-21 | Hydraulics Direct
Yor-Lok Straight Adapters, 1" Tube × 3/4" Female Threaded Pipe, 316SS | 100.87 | 2 | 201.74 | 2024-11-21 | McMaster | 5182K831 |  |  | use with 0.065" wall thickness tube for 1500psi rating
ST6-16-0.065-2-feet - 1" Seamless Tubing 0.065 Thickness - 316 Stainless SN: S64ST6065010 - 2 Feet Cut Length | 32.99 | 1 | 32.99 | 2024-11-21 | Hydraulics Direct
Check valve rectifier | 2957.44
Check valves, Check valve rectifier | 304 | 4 | 1216 | 2023-10-23 | Duncon CO |  | Hy-Lok | CV6-F-16N-10-S316
Clamping U-Bolt, 2 3/8in ID | 2.78 | 4 | 11.12 | 2024-04-15 | McMaster-Carr | 3042T91 |  |  | not used
SS-5652-16-16-16-16 - 1" Female Pipe Cross | 134.81 | 2 | 269.62 | 2024-04-15 | McMaster-Carr
SS-5404-16-16 - 1" Male Pipe x 1" Male Pipe | 33.85 | 2 | 67.7 | 2024-04-15 | Central Hydraulics
SS-5500-16-16 - 1" Male Pipe x 1" Male Pipe 90° | 106.02 | 4 | 424.08 | 2024-04-15 | Central Hydraulics
SS-5605-16-16-16 - 1" Female Pipe Tee | 93.84 | 1 | 93.84 | 2024-04-15 | McMaster-Carr
SS-5406-08-04 - 1/2" Male Pipe x 1/4" Female Pipe | 9.15 | 2 | 18.3 | 2024-04-15 | Central Hydraulics |  |  |  | for pressure transducer
SS-5406-08-04 - 1/2" Male Pipe x 1/4" Female Pipe | 23.05 | 1 | 23.05 | requested 3/5/2025 | McMaster | 48805K527 |  |  | to replace one that was stripped
Yor-Lok 90° Elbow Connectors, 1" Tube, 316SS | 186.38 | 2 | 372.76 | 2024-11-21 | McMaster | 5182K833 |  |  | use with 0.065" wall thickness tube for 1500psi rating
Yor-Lok Straight Adapters, 1" Tube × 1" Male Threaded Pipe, 316SS | 79.05 | 2 | 158.1 | 2024-11-21 | McMaster | 5182K838 |  |  | use with 0.065" wall thickness tube for 1500psi rating
Banjo TEE100 | 6.02 | 1 | 6.02 | 2024-04-12 | Amazon
Banjo NIP100-SH | 2.37 | 1 | 2.37 | 2024-04-12 | Grainger
Banjo SL100-45 | 9.26 | 1 | 9.26 | 2024-04-12 | Amazon
Banjo HB100 | 1.64 | 3 | 4.92 | 2024-04-12 | Grainger
Hose assem. 1", stainless steel, 85" (WEC driven pump) | 280.3 | 1 | 280.3 | 2025-02-05 | Discount Hydraulic Hose |  |  |  | 85inches, R17-16-ASB with SS-MP-16-16W and SS-FJX-16-16W, 1.48"OD
Switching Valve Module | 3930.33
Normally closed 2-way switching valve | 1281 | 2 | 2562 | 2023-10-23 | Duncon CO |  | ASCO Redhat | 8223G010 | https://www.grainger.com/product/REDHAT-Solenoid-Valve-1-2-in-Pipe-4KY38?searchQuery=8223G010&searchBar=true&xRefMatch=true&tier=Tier+8
Check valves, switching valve subsystem | 289 | 2 | 578 | 2023-10-23 | Duncon CO |  | Hy-Lok | CV5-F-12N-10-S316
SS-5652-08-08-08-08 - 1/2" Female Pipe Cross | 69.65 | 2 | 139.3 | 2024-04-15 | Central Hydraulics
SS-5652-08-08-08-08 - 1/2" Female Pipe Cross | 77.22 | 1 | 77.22 | requested 3/5/2025 | McMaster-Carr | 4443K654 |  |  | to replace one that was stripped
SS-5404-08-08 - 1/2" Male Pipe x 1/2" Male Pipe | 11.8 | 4 | 47.2 | 2024-04-15 | Central Hydraulics
SS-5500-08-08 - 1/2" Male Pipe x 1/2" Male Pipe 90° | 28.45 | 2 | 56.9 | 2024-04-15 | Central Hydraulics
SS-5500-08-08 - 1/2" Male Pipe x 1/2" Male Pipe 90° | 64.76 | 1 | 64.76 | requested 3/5/2025 | McMaster-Carr | 48805K451 |  |  | to replace one that was stripped
SS-5406-16-08 - 1" Male Pipe x 1/2" Female Pipe | 23.03 | 2 | 46.06 | 2024-04-15 | Central Hydraulics
SS-5406-12-08 - 3/4" Male Pipe x 1/2" Female Pipe | 13.5 | 2 | 27 | 2024-04-15 | Central Hydraulics
SS-2404-08-12 - 1/2" JIC (3/4"-16 thread) 37° x 3/4" Male Pipe | 23.7 | 2 | 47.4 | 2024-04-15 | Central Hydraulics
Hose assem. 1/2", stainless steel, 21" (switching valve, 1) | 141.72 | 1 | 141.72 | 2025-02-05 | Discount Hydraulic Hose |  |  |  | 21inches, R17-08-ASB with SS-MP-08-08 and SS-FJX90-08-08
Hose assem. 1/2", stainless steel, 26" (switching valve, 2) | 142.77 | 1 | 142.77 | 2025-02-05 | Discount Hydraulic Hose |  |  |  | 26inches, R17-08-ASB with SS-MP-08-08 and SS-FJX90-08-08
Orifice plate | 1077.14
12"x12"x0.048" Stainless Steel 316 sheet (18ga) | 31.56 | 1 | 31.56 | 2024-03-18 | Grainger |  |  |  | For orifice plate
Parker 1in code 61 flange to NPTF, 16GQ1B | 469.32 | 2 | 938.64 | 2024-04-15 | Central Hydaulics |  | Parker
3/8-16 2.75in socket cap bolt | 0.92 | 4 | 3.68 | 2024-04-15 | Fastenal | 23314
Alloy Steel Socket Nut 3/8"-16 Thread Size | 4.92 | 4 | 19.68 | 2024-04-15 | McMaster-Carr | 92066A031
Thick-Wall 316/316L Stainless Steel Pipe Nipple, Threaded on Both Ends, 1 Pipe Size, 4" Long | 41.79 | 2 | 83.58 | 2024-04-15 | McMaster-Carr | 4475K56
Sensors | 3707
Temperature Transmitter | 172.5 | 2 | 345 | 2023-08-04 | IFM | SA6014 | IFM | SA6014 | Acquired from Novus Technical parts lot
Pressure Transmitter | 64.5 | 7 | 451.5 | 2023-08-04 | McMaster | 3196K57 |  |  | Acquired from Novus Technical parts lot
Conductivity Transmitter Asm | 359 | 1 | 359 | 2023-08-04 | Cole Parmer | EW-19505-20, EW-19500-45 | Oakton, Cole-Parmer | ECCONCTP0500 COND 500, C621-2-1-1 | Acquired from Novus Technical parts lot
Conductivity Meter | 359 | 1 | 359 | 2023-08-04 | Cole Parmer | EW-19505-20, EW-19500-45 | Oakton, Cole-Parmer | ECCONCTP0500 COND 500, C621-2-1-1 | Acquired from Novus Technical parts lot
Power Transducer | 565 | 1 | 565 | 2023-08-04 | Ohio Semitronics | WT7-22-100-D | Ohio Semitronics | WT7-22-100-D | Acquired from Novus Technical parts lot
Torque Meter w/ encoder | 1627.5 | 1 | 1627.5 | 2023-08-04 | Futek | FSH02056 | Futek | FSH02056 | Acquired from Novus Technical parts lot
Flow rate
imf SA6014, thermal flow meter | 0 | 2 | 0 | 2023-08-04 | Novus Technical |  |  |  | Acquired from Novus Technical parts lot
Electronic components | 126.93
SOCKET ADAPTER SOT-23 TO 6DIP | 2.55 | 5 | 12.75 | 2024-10-02 | DigiKey | A879AR-ND
LTC6992 voltage controlled PWM generator | 5.77 | 5 | 28.85 | 2024-10-03 | DigiKey | 505-LTC6992HS6-1#WTRMPBFCT-ND
PBA150, RELAY SPST-NO/NC 250MA 0-250V | 6.36 | 8 | 50.88 | requested 3/5/2025 | DigiKey | 5656-PBA150-ND
Perforated Board 3.94" x 3.15" | 6.3 | 3 | 18.9 | 2026-05-14 | DigiKey | 4526-PR2H2-ND | BusBoard Prototype Systems | PR2H2 | Previously ordered part 5361-PC402030-ND but it never came and I dont think we were changed for it
2 Position Wire to Board Terminal Block | 0.348 | 10 | 3.48 | 2026-04-10 | DigiKey | 732-10955-ND |  |  | To redo HP e-stop valve circuit
3 Position Wire to Board Terminal Block | 0.563 | 10 | 5.63 | 2026-04-11 | DigiKey | 732-10956-ND |  |  | To redo HP e-stop valve circuit
Relay | 0.85 | 5 | 4.25 | 2026-03-16 | Digikey | 3385-AZ943-1CH-5DE-ND | American Zettler | AZ943-1CH-5DE
Solder Wick | 2.19 | 1 | 2.19 | 2026-03-16 | Digikey | 315-SOLDERWICK2.0-ND | Chip Quik Inc. | SOLDERWICK2.0
4 channel PWM amplifier
Electrical hardware | 309
VELCRO Cable Ties | 13.19 | 1 | 13.19 | 2024-06-12 | Amazon
WAGO 221 Lever-Nuts | 34.26 | 1 | 34.26 | 2024-06-12 | Amazon
Junction box 5.9x5.9x2.8 inch | 11.88 | 1 | 11.88 | 2024-06-12 | Amazon
4-pin Deutch DT Connectors, set of 12 | 33.99 | 1 | 33.99 | 2024-06-12 | Amazon
E-Stop switches with box | 29.69 | 2 | 59.38 | 2024-06-12 | Amazon
Cable gland kit, 72 pcs | 24.49 | 1 | 24.49 | 2024-06-12 | Amazon
Wiring duct, 6ft | 32.74 | 1 | 32.74 | 2024-06-12 | Grainger | 3EXV7
Wiring duct cover, 6ft | 6.61 | 1 | 6.61 | 2024-06-12 | Grainger | 3EYE3
Wood screws, sz 8 1/2in length | 1.35 | 1 | 1.35 | 2024-06-12 | Grainger | 1KU96
Fork Terminal Connectors | 8.98 | 1 | 8.98 | 2024-12-06 | Amazon | B0CHR8FFZB |  |  | Fork Terminal Connectors, #4,#8,#10,1/4 Inch Fork Spade Connectors 22-16/16-14/12-10 AWG
NEMA L15-30P, 3P, 4W, Locking Plug | 25.95 | 1 | 25.95 | 2025-01-22 | Amazon | B0015O77OW | Leviton | 2721
Power cord, 15A/250V, 14/3 AWG, 2ft | 6.3 | 1 | 6.3 | 2025-01-31 | Amazon | B078RVS19R
Power cable, 18/3 AWG, 25ft | 15.99 | 1 | 15.99 | 2025-01-31 | Amazon | B0D8KRKL4B
Junction box 3.1x3.1x1.9 inch | 6.39 | 4 | 25.56 | 2025-01-31 | Amazon | B09VDBN9BL
Project box, 3.3x2.3x1.37, w/ ears, 4pc | 8.33 | 1 | 8.33 | 2025-01-31 | Amazon | B0CC9TSSH2
Tools | 574.85
Torque wrench, 500ft.lb capacity | 202.29 | 1 | 202.29 | 2024-02-07 | Amazon |  |  |  | SUERCUP Torque Wrench 3/4-inch, Dual-Direction Adjustable 48 tooth 100-700ft.lb/135.5-948.5Nm, ±3% High Accuracy Drive Click Torque Wrench with Buckle for Car/Truck Maintenance and Product Assembly
GEARWRENCH 1/2" Chrome Hex Bit 1/2" Drive Socket | 14.21 | 1 | 14.21 | 2024-04-15 | Fastenal | 227534
Spotting drill bits | 19.88 | 1 | 19.88 | 2024-04-29 | Amazon |  |  |  | https://www.amazon.com/gp/product/B09NKZMT19/ref=ox_sc_act_title_1?smid=A1DOA4F0QJWJ8F&psc=1
5/8"-18 tap, taper with 1-13/16 thread length | 35.74 | 1 | 35.74 | 2024-04-29 | Grainger | 50CC05
Multi-Purpose Bearing Grease | 22.58 | 1 | 22.58 | 2024-05-22 | Grainger | 4UJ42
Grease Gun | 34.54 | 1 | 34.54 | 2024-05-22 | Grainger | 33RL90
Glycerine, food grade | 12.86 | 1 | 12.86 | 2024-12-06 | Amazon | B097LTHS4S
Instant Ocean Sea Salt | 67.14 | 1 | 67.14 | 2025-02-18 | Amazon
1/2 NPT Tap, Uncoated High-Speed Steel, Plug Chamfer | 59.9 | 1 | 59.9 | requested 3/5/2025 | McMaster-Carr | 2525A175
System fill and drain | 105.71
Flexzilla Garden Hose 5/8 in. x 75 ft, Heavy Duty, Lightweight, Durable, ZillaGreen - HFZG575YW-E | 54.98 | 1 | 54.98 |  | Amazon |  |  |  | SUERCUP Torque Wrench 3/4-inch, Dual-Direction Adjustable 48 tooth 100-700ft.lb/135.5-948.5Nm, ±3% High Accuracy Drive Click Torque Wrench with Buckle for Car/Truck Maintenance and Product Assembly
Hibbent Faucet to Garden Hose Adapter Kit | 8.99 | 1 | 8.99 |  | Amazon | B09SG6LLRD
Banjo RN150-100 | 3.38 | 2 | 6.76 |  | Amazon
Banjo TEE100 | 5.71 | 2 | 11.42 |  | Amazon
Banjo HB100 | 4.05 | 2 | 8.1 |  | Amazon
Banjo HB050 | 1.17 | 1 | 1.17 |  | Grainger
Banjo RB100-050 | 3.35 | 2 | 6.7 |  | Grainger
Banjo PLUG050 | 3.09 | 2 | 6.18 |  | Amazon
Banjo HB038-050 | 1.41 | 1 | 1.41 |  | Grainger
Shipping | 1173.19
Reasontek Freight | 385 | 1 | 385 | 2023-10-16
Central Hydraulics S&H | 400 | 1 | 400 | 2024-01-11
Hydraulics Direct, 4/24/2024 | 15.27 | 1 | 15.27 | 2024-04-24
Grainger, 3/15/2024. Invoice 157696166 | 149 | 1 | 149 | 2024-03-15
Grainger, 6/12/2024. Invoice 162572030 | 25 | 1 | 25 | 2024-06-12
Grainger, 10/2/2024. Invoice 168413854 | 149 | 1 | 149 | 2024-10-02
Digikey, 10/3/2024. Invoice 168398522 | 6.99 | 1 | 6.99 | 2024-10-03
Discount Hydraulic Hose, 12/2/2024 | 42.93 | 1 | 42.93 | 2024-12-02
|  | Total Cost | 70578.07

## Uni-strut cuts
1 | 8.82 | 8.82 | 12
1.5 | 12.76 | 8.5067 | 18
2 | 16.86 | 8.43 | 24
3 | 25.14 | 8.38 | 36
4 | 34.79 | 8.6975 | 48 |  | HP |  |  |  |  | LP
5 | 45.37 | 9.074 | 60 |  | 1 | 2 | 3 | 4 | 5 | 6 | 7 | 8 | 9 | 10 | 11 | 12 | 13 | 14 | 15 | 16 | 17 | 18 | 19 | 20
10 | 74.23 | 7.423 | 120 |  | HP 1: 54; HP 2: 54; HP 3: 32; HP 4: 31; LP 6: 43; LP 7: 32; LP 8: 43
[5 empty] | 32 | 32 | 31 |  |  | 32 | 32 | 31
[5 empty] | 30 | 30 | 31 | 17 |  | 31 | 17 | 31
[7 empty] | 19 | 16 |  |  | 15 | 2
[8 empty] | 16 |  |  | 15 | 2
[8 empty] | 12 |  |  |  | 2
[8 empty] | 12 |  |  | 2 | 2
[8 empty] | 15 | 15 |  | 2 | 2
2
[9 empty] | 2 |  |  | 2
[9 empty] | 2 | 2
[9 empty] | 2 | 2
2
2
2
2
|  |  |  | length | 116 | 116 | 113 | 119 | 21 | 118 | 115 | 119 | 0 | 0 | 0 | 0 | 0 | 0 | 0 | 0 | 0 | 0 | 0 | 0
837
464

## Fasteners, racks
qty LP | qty HP | Joint desc | Bracket thickness | Plate thickness | Strut 1 | Strut 2 | Washer 1 | Washer 2 | nut thickness | total joint thickness | Req. bolt length | no. washers | hex nut | unitstrut nut |  | qty washers | qty hex nut | qty unitstrut nut | qty bolts | Nom. Bolt length
10 | 32 | strut through-hole, bracket | 0.25 | 0 | 0.105 | 0 | 0.095 | 0.095 | 0.5 | 0.545 | 1.045 | 2 | 1 | 0 |  | 84 | 42 | 0 | 42 | 1.25"
7 | 10 | strut through-hole, 1/8" plate | 0 | 0.125 | 0.105 | 0 | 0.095 | 0.095 | 0.5 | 0.42 | 0.92 | 2 | 1 | 0 |  | 34 | 17 | 0 | 17 | 1"
7 | 8 | strut channel, 1/8" plate | 0 | 0.125 | 0.3 | 0 | 0.095 | 0 | 0.5 | 0.52 | 1.02 | 1 | 0 | 1 |  | 15 | 0 | 15 | 15 | 1"
4 | 16 | strut channel, bracket | 0.25 | 0 | 0.3 | 0 | 0.095 | 0 | 0.5 | 0.645 | 1.145 | 1 | 0 | 1 |  | 20 | 0 | 20 | 20 | 1.25"
4 | 10 | strut channel, 1/8" plate, bracket | 0.25 | 0.125 | 0.3 | 0 | 0.095 | 0 | 0.5 | 0.77 | 1.27 | 1 | 0 | 1 |  | 14 | 0 | 14 | 14 | 1.5"
9 | 9 | strut channel, strut through-hole | 0 | 0 | 0.3 | 0.105 | 0.095 | 0 | 0.5 | 0.5 | 1 | 1 | 0 | 1 |  | 18 | 0 | 18 | 18 | 1"
9 | 9 | strut through-hole, strut through-hole | 0 | 0 | 0.105 | 0.105 | 0.095 | 0.095 | 0.5 | 0.4 | 0.9 | 2 | 0 | 1 |  | 36 | 0 | 18 | 18 | 1"
[20 empty] | Bolt | total
[15 empty] | Total | 221 | 59 | 85 |  | 1" | 68
[20 empty] | 1.25" | 62
[20 empty] | 1.5" | 14

## Sheet3
QTY | Part Name and Desc. | Cost per Unit | Vendor
2 | Parker 16GQ1B, 1" code 61 flange (O-ring face) to NPTF, stainless steel | ??? |  |  | 2 Parker 16GQ1BSSK , 1" code 61 flange (O-ring face) to NPTF, stainless steel 16GQ1BSSK | 469.32
4 | SS-2404-04-04 - 1/4" JIC 37° x 1/4" Male Pipe, stainless steel | 7.6 | Hydraulics Direct | 30.4 | 4 SS-2404-04-04 - 1/4" JIC 37° x 1/4" Male Pipe, stainless steel SS-2404-04-04-FG | 6.93 | 27.72 | 1
4 | SS-2404-06-04 - 3/8" JIC 37° x 1/4" Male Pipe, stainless steel | 7.79 | Hydraulics Direct | 31.16 | 4 SS-2404-06-04 - 3/8" JIC 37° x 1/4" Male Pipe, stainless steel SS-2404-06-04-FG | 5.7 | 22.8 | 1
2 | SS-2404-06-06 - 3/8" JIC 37° x 3/8" Male Pipe, stainless steel | 10.89 | Hydraulics Direct | 21.78 | 2 SS-2404-06-06 - 3/8" JIC 37° x 3/8" Male Pipe, stainless steel SS-2404-06-06-FG | 7.65 | 15.3 | 1
1 | SS-2404-08-08 - 1/2" JIC 37° x 1/2" Male Pipe, stainless steel | 16.82 | Hydraulics Direct | 16.82 | 1 SS-2404-08-08 - 1/2" JIC 37° x 1/2" Male Pipe, stainless steel SS-2404-08-08-FG | 11.68 | 11.68 | 1
5 | SS-2404-08-12 - 1/2" JIC 37° x 3/4" Male Pipe, stainless steel | 32.57 | Hydraulics Direct | 162.85 | 5 SS-2404-08-12 - 1/2" JIC 37° x 3/4" Male Pipe, stainless steel SS-2404-08-12-FG | 23.7 | 118.5 | 1
2 | SS-2404-12-12 - 3/4" JIC 37° x 3/4" Male Pipe, stainless steel | 30.14 | Hydraulics Direct | 60.28 | 2 SS-2404-12-12 - 3/4" JIC 37° x 3/4" Male Pipe, stainless steel SS-2404-12-12-FG | 21.65 | 43.3 | 1
1 | SS-2404-16-16 - 1" JIC 37° x 1" Male Pipe, stainless steel | 44.68 | Hydraulics Direct | 44.68 | 1 SS-2404-16-16 - 1" JIC 37° x 1" Male Pipe, stainless steel SS-2404-16-16-FG | 32.47 | 32.47 | 1
4 | SS-2501-08-08 - 1/2" JIC 37° x 1/2" Male Pipe 90°, stainless steel | 41.18 | Hydraulics Direct | 164.72 | 4 SS-2501-08-08 - 1/2" JIC 37° x 1/2" Male Pipe 90°, stainless steel SS-2501-08-08-FG | 25.53 | 102.12 | 1
1 | SS-2501-12-12 - 3/4" JIC 37° x 3/4" Male Pipe 90°, stainless steel | 66.26 | Hydraulics Direct | 66.26 | 1 SS-2501-12-12 - 3/4" JIC 37° x 3/4" Male Pipe 90°, stainless steel SS-2501-12-12-FG | 44.68 | 44.68 | 1
4 | SS-2503-04-04 - 1/4" NPT male to 1/4" JIC male, 45°, stainless steel | 18.28 | Discount Hydraulic Hose | 73.12 | 4 SS-2503-04-04 - 1/4" NPT male to 1/4" JIC male, 45°, stainless steel SS-2503-04-04-FG | 23.38 | 93.52 | 0
2 | SS-5404-06-06 - 3/8" Male Pipe x 3/8" Male Pipe, stainless steel | 9.38 | Hydraulics Direct | 18.76 | 2 SS-5404-06-06 - 3/8" Male Pipe x 3/8" Male Pipe, stainless steel SS-5404-06-06-FG | 7.53 | 15.06 | 1
1 | SS-5404-08-06 - 1/2" Male Pipe x 3/8" Male Pipe, stainless steel | 17.53 | Hydraulics Direct | 17.53 | 1 SS-5404-08-06 - 1/2" Male Pipe x 3/8" Male Pipe, stainless steel SS-5404-08-06-FG | 12.85 | 12.85 | 1
5 | SS-5404-08-08 - 1/2" Male Pipe x 1/2" Male Pipe, stainless steel | 14.97 | Hydraulics Direct | 74.85 | 5 SS-5404-08-08 - 1/2" Male Pipe x 1/2" Male Pipe, stainless steel SS-5404-08-08-FG | 11.8 | 59 | 1
1 | SS-5404-12-08 - 3/4" Male Pipe x 1/2" Male Pipe, stainless steel | 28.36 | Hydraulics Direct | 28.36 | 1 SS-5404-12-08 - 3/4" Male Pipe x 1/2" Male Pipe, stainless steel SS-5404-12-08-FG | 18.33 | 18.33 | 1
2 | SS-5404-12-12 - 3/4" Male Pipe x 3/4" Male Pipe, stainless steel | 25.92 | Hydraulics Direct | 51.84 | 2 SS-5404-12-12 - 3/4" Male Pipe x 3/4" Male Pipe, stainless steel SS-5404-12-12-FG | 18.33 | 36.66 | 1
2 | SS-5404-16-12 - 1" Male Pipe x 3/4" Male Pipe, stainless steel | 44.18 | Hydraulics Direct | 88.36 | 2 SS-5404-16-12 - 1" Male Pipe x 3/4" Male Pipe, stainless steel SS-5404-16-12-FG | 53.05 | 106.1 | 0
2 | SS-5404-16-16 - 1" Male Pipe x 1" Male Pipe, stainless steel | 51.56 | Hydraulics Direct | 103.12 | 2 SS-5404-16-16 - 1" Male Pipe x 1" Male Pipe, stainless steel SS-5404-16-16-FG | 33.85 | 67.7 | 1
4 | SS-5406-08-04 - 1/2" Male Pipe x 1/4" Female Pipe, stainless steel | 11.29 | Hydraulics Direct | 45.16 | 4 SS-5406-08-04 - 1/2" Male Pipe x 1/4" Female Pipe, stainless steel SS-5406-08-04-FG | 9.15 | 36.6 | 1
4 | SS-5406-12-06 - 3/4" Male Pipe x 3/8" Female Pipe, stainless steel | 20.91 | Hydraulics Direct | 83.64 | 4 SS-5406-12-06 - 3/4" Male Pipe x 3/8" Female Pipe, stainless steel SS-5406-12-06-FG | 13.5 | 54 | 1
2 | SS-5406-12-08 - 3/4" Male Pipe x 1/2" Female Pipe, stainless steel | 18.98 | Hydraulics Direct | 37.96 | 2 SS-5406-12-08 - 3/4" Male Pipe x 1/2" Female Pipe, stainless steel SS-5406-12-08-FG | 13.5 | 27 | 1
7 | SS-5406-16-08 - 1" Male Pipe to 1/2" Female Pipe, stainless steel | 31.12 | Hydraulics Direct | 217.84 | 7 SS-5406-16-08 - 1" Male Pipe to 1/2" Female Pipe, stainless steel SS-5406-16-08-FG | 23.03 | 161.21 | 1
1 | SS-5406-16-12 - 1" Male Pipe x 3/4" Female Pipe, stainless steel | 32.62 | Hydraulics Direct | 32.62 | 1 SS-5406-16-12 - 1" Male Pipe x 3/4" Female Pipe, stainless steel SS-5406-16-12-FG | 23.03 | 23.03 | 1
2 | SS-5500-08-08 - 1/2" Male Pipe x 1/2" Male Pipe 90°, stainless steel | 39.27 | Hydraulics Direct | 78.54 | 2 SS-5500-08-08 - 1/2" Male Pipe x 1/2" Male Pipe 90°, stainless steel SS-5500-08-08-FG | 28.45 | 56.9 | 1
4 | SS-5500-16-16 - 1" Male Pipe x 1" Male Pipe 90°, stainless steel | 127.65 | Hydraulics Direct | 510.6 | 4 SS-5500-16-16 - 1" Male Pipe x 1" Male Pipe 90°, stainless steel SS-5500-16-16-FG | 106.02 | 424.08 | 1
2 | SS-5602-08-08-08 - 1/2" m-f-f Pipe Tee, stainless steel | 77.75 | Hydraulics Direct | 155.5 | 2 SS-5602-08-08-08 - 1/2" m-f-f Pipe Tee, stainless steel SS-5602-08-08-08-FG | 54.55 | 109.1 | 1
1 | SS-5604-08-08-08 - 1/2" f-m-f Pipe Tee, stainless steel | 77.27 | Discount Hydraulic Hose | 77.27 | 1 SS-5604-08-08-08 - 1/2" f-m-f Pipe Tee, stainless steel SS-5604-08-08-08-FG | 74.32 | 74.32 | 1
1 | SS-5605-12-12-12 - 3/4" Female Pipe Tee, stainless steel | 66.9 | McMaster-Carr | 66.9 | 1 SS-5605-12-12-12 - 3/4" Female Pipe Tee, stainless steel SS-5605-12-12-12-FG | 94.73 | 94.73 | 0
1 | SS-5605-16-16-16 - 1" Female Pipe Tee, stainless steel | 93.84 | McMaster-Carr | 93.84 | 1 SS-5605-16-16-16 - 1" Female Pipe Tee, stainless steel SS-5605-16-16-16-FG | 148.88 | 148.88 | 0
2 | SS-5652-08-08-08-08 - 1/2" Female Pipe Cross, stainless steel | 77.22 | McMaster-Carr | 154.44 | 2 SS-5652-08-08-08-08 - 1/2" Female Pipe Cross, stainless steel SS-5652-08-08-08-08-FG | 69.65 | 139.3 | 1
1 | SS-5652-12-12-12-12 - 3/4" Female Pipe Cross, stainless steel | 100.82 | McMaster-Carr |  |  |  | 0
4 | SS-5652-16-16-16-16 - 1" Female Pipe Cross, stainless steel | 134.81 | McMaster-Carr |  |  |  | 0
2 | SS-6400-16-12 - 1" JIC 37° x 3/4" ORB Male (#12 thread), stainless steel | 63.77 | Discount Hydraulic Hose | 127.54 | 2 SS-6400-16-12 - 1" JIC 37° x 3/4" ORB Male (#12 thread), stainless steel SS-6400-16-12-FG | 60.67 | 121.34 | 1
4 | SS-6500-04-04 - 1/4" JIC female swivel to 1/4" JIC Male, 90°, stainless steel | 26.63 | Hydraulics Direct | 106.52 | 4 SS-6500-04-04 - 1/4" JIC female swivel to 1/4" JIC Male, 90°, stainless steel SS-6500-04-04-FG | 14.9 | 59.6 | 1
2 | SS-6500-06-06 - 3/8" JIC female swivel to 3/8" JIC Male, 90°, stainless steel | 33.04 | Hydraulics Direct | 66.08 | 2 SS-6500-06-06 - 3/8" JIC female swivel to 3/8" JIC Male, 90°, stainless steel SS-6500-06-06-FG | 17.28 | 34.56 | 1
2 | SS-6600-06-06-06 - 3/8" JIC tee, m-f-m, female swivel, stainless steel | 39.92 | Hydraulics Direct | 79.84 | 2 SS-6600-06-06-06 - 3/8" JIC tee, m-f-m, female swivel, stainless steel SS-6600-06-06-06-FG | 24.3 | 48.6 | 1
1 | SS-9005-12-12 - 3/4" Male JIC x 3/4" Male BSPP, stainless steel | 70.59 | Hydraulics Direct |  |  |  | 0
3 | SS-9035-12-12 - 3/4" Male BSPP x 3/4" Female NPTF, stainless steel | 66.62 | Hydraulics Direct |  |  |  | 0
|  |  |  | 2989.18 |  |  | 2441.04

## Sheet5
QTY | Part Name and Desc. | Cost per Unit | Vendor | [5 empty] | vendor/ordered | recorded in BOM
2 | Parker 16GQ1B, 1" code 61 flange (O-ring face) to NPTF, stainless steel | ??? |  |  | 2 Parker 16GQ1BSSK , 1" code 61 flange (O-ring face) to NPTF, stainless steel 16GQ1BSSK | 469.32 |  |  | x | v
4 | SS-2404-04-04-FG - 1/4" JIC 37° x 1/4" Male Pipe, stainless steel | 7.6 | Hydraulics Direct | 30.4 | 4 SS-2404-04-04 - 1/4" JIC 37° x 1/4" Male Pipe, stainless steel SS-2404-04-04-FG | 6.93 | 27.72 | 1 | x | v
4 | SS-2404-06-04-FG- 3/8" JIC 37° x 1/4" Male Pipe, stainless steel | 7.79 | Hydraulics Direct | 31.16 | 4 SS-2404-06-04 - 3/8" JIC 37° x 1/4" Male Pipe, stainless steel SS-2404-06-04-FG | 5.7 | 22.8 | 1 | x | v
2 | SS-2404-06-06-FG - 3/8" JIC 37° x 3/8" Male Pipe, stainless steel | 10.89 | Hydraulics Direct | 21.78 | 2 SS-2404-06-06 - 3/8" JIC 37° x 3/8" Male Pipe, stainless steel SS-2404-06-06-FG | 7.65 | 15.3 | 1 | x | v
1 | SS-2404-08-08-FG - 1/2" JIC 37° x 1/2" Male Pipe, stainless steel | 16.82 | Hydraulics Direct | 16.82 | 1 SS-2404-08-08 - 1/2" JIC 37° x 1/2" Male Pipe, stainless steel SS-2404-08-08-FG | 11.68 | 11.68 | 1 | x | v
5 | SS-2404-08-12-FG - 1/2" JIC 37° x 3/4" Male Pipe, stainless steel | 32.57 | Hydraulics Direct | 162.85 | 5 SS-2404-08-12 - 1/2" JIC 37° x 3/4" Male Pipe, stainless steel SS-2404-08-12-FG | 23.7 | 118.5 | 1 | x | v
2 | SS-2404-12-12-FG - 3/4" JIC 37° x 3/4" Male Pipe, stainless steel | 30.14 | Hydraulics Direct | 60.28 | 2 SS-2404-12-12 - 3/4" JIC 37° x 3/4" Male Pipe, stainless steel SS-2404-12-12-FG | 21.65 | 43.3 | 1 | x | v
1 | SS-2404-16-16-FG - 1" JIC 37° x 1" Male Pipe, stainless steel | 44.68 | Hydraulics Direct | 44.68 | 1 SS-2404-16-16 - 1" JIC 37° x 1" Male Pipe, stainless steel SS-2404-16-16-FG | 32.47 | 32.47 | 1 | x | v
4 | SS-2501-08-08-FG - 1/2" JIC 37° x 1/2" Male Pipe 90°, stainless steel | 41.18 | Hydraulics Direct | 164.72 | 4 SS-2501-08-08 - 1/2" JIC 37° x 1/2" Male Pipe 90°, stainless steel SS-2501-08-08-FG | 25.53 | 102.12 | 1 | x | v
1 | SS-2501-12-12-FG - 3/4" JIC 37° x 3/4" Male Pipe 90°, stainless steel | 66.26 | Hydraulics Direct | 66.26 | 1 SS-2501-12-12 - 3/4" JIC 37° x 3/4" Male Pipe 90°, stainless steel SS-2501-12-12-FG | 44.68 | 44.68 | 1 | x | v
4 | SS-2503-04-04-FG - 1/4" NPT male to 1/4" JIC male, 45°, stainless steel | 18.28 | Discount Hydraulic Hose | 73.12 | 4 SS-2503-04-04 - 1/4" NPT male to 1/4" JIC male, 45°, stainless steel SS-2503-04-04-FG | 23.38 | 93.52 | 0 | x | v
2 | SS-5404-06-06-FG - 3/8" Male Pipe x 3/8" Male Pipe, stainless steel | 9.38 | Hydraulics Direct | 18.76 | 2 SS-5404-06-06 - 3/8" Male Pipe x 3/8" Male Pipe, stainless steel SS-5404-06-06-FG | 7.53 | 15.06 | 1 | x | v
1 | SS-5404-08-06-FG - 1/2" Male Pipe x 3/8" Male Pipe, stainless steel | 17.53 | Hydraulics Direct | 17.53 | 1 SS-5404-08-06 - 1/2" Male Pipe x 3/8" Male Pipe, stainless steel SS-5404-08-06-FG | 12.85 | 12.85 | 1 | x | v
5 | SS-5404-08-08-FG - 1/2" Male Pipe x 1/2" Male Pipe, stainless steel | 14.97 | Hydraulics Direct | 74.85 | 5 SS-5404-08-08 - 1/2" Male Pipe x 1/2" Male Pipe, stainless steel SS-5404-08-08-FG | 11.8 | 59 | 1 | x | v
1 | SS-5404-12-08-FG - 3/4" Male Pipe x 1/2" Male Pipe, stainless steel | 28.36 | Hydraulics Direct | 28.36 | 1 SS-5404-12-08 - 3/4" Male Pipe x 1/2" Male Pipe, stainless steel SS-5404-12-08-FG | 18.33 | 18.33 | 1 | x | v
2 | SS-5404-12-12-FG - 3/4" Male Pipe x 3/4" Male Pipe, stainless steel | 25.92 | Hydraulics Direct | 51.84 | 2 SS-5404-12-12 - 3/4" Male Pipe x 3/4" Male Pipe, stainless steel SS-5404-12-12-FG | 18.33 | 36.66 | 1 | x | v
2 | SS-5404-16-12 - 1" Male Pipe x 3/4" Male Pipe, stainless steel | 44.18 | Hydraulics Direct | 88.36 | 2 SS-5404-16-12 - 1" Male Pipe x 3/4" Male Pipe, stainless steel SS-5404-16-12-FG | 53.05 | 106.1 | 0 | H | v
2 | SS-5404-16-16-FG - 1" Male Pipe x 1" Male Pipe, stainless steel | 51.56 | Hydraulics Direct | 103.12 | 2 SS-5404-16-16 - 1" Male Pipe x 1" Male Pipe, stainless steel SS-5404-16-16-FG | 33.85 | 67.7 | 1 | x | v
4 | SS-5406-08-04-FG - 1/2" Male Pipe x 1/4" Female Pipe, stainless steel | 11.29 | Hydraulics Direct | 45.16 | 4 SS-5406-08-04 - 1/2" Male Pipe x 1/4" Female Pipe, stainless steel SS-5406-08-04-FG | 9.15 | 36.6 | 1 | x | v
4 | SS-5406-12-06-FG - 3/4" Male Pipe x 3/8" Female Pipe, stainless steel | 20.91 | Hydraulics Direct | 83.64 | 4 SS-5406-12-06 - 3/4" Male Pipe x 3/8" Female Pipe, stainless steel SS-5406-12-06-FG | 13.5 | 54 | 1 | x | v
2 | SS-5406-12-08-FG - 3/4" Male Pipe x 1/2" Female Pipe, stainless steel | 18.98 | Hydraulics Direct | 37.96 | 2 SS-5406-12-08 - 3/4" Male Pipe x 1/2" Female Pipe, stainless steel SS-5406-12-08-FG | 13.5 | 27 | 1 | x | v
7 | SS-5406-16-08-FG - 1" Male Pipe to 1/2" Female Pipe, stainless steel | 31.12 | Hydraulics Direct | 217.84 | 7 SS-5406-16-08 - 1" Male Pipe to 1/2" Female Pipe, stainless steel SS-5406-16-08-FG | 23.03 | 161.21 | 1 | x | v
1 | SS-5406-16-12-FG - 1" Male Pipe x 3/4" Female Pipe, stainless steel | 32.62 | Hydraulics Direct | 32.62 | 1 SS-5406-16-12 - 1" Male Pipe x 3/4" Female Pipe, stainless steel SS-5406-16-12-FG | 23.03 | 23.03 | 1 | x | v
2 | SS-5500-08-08-FG - 1/2" Male Pipe x 1/2" Male Pipe 90°, stainless steel | 39.27 | Hydraulics Direct | 78.54 | 2 SS-5500-08-08 - 1/2" Male Pipe x 1/2" Male Pipe 90°, stainless steel SS-5500-08-08-FG | 28.45 | 56.9 | 1 | x | v
4 | SS-5500-16-16-FG - 1" Male Pipe x 1" Male Pipe 90°, stainless steel | 127.65 | Hydraulics Direct | 510.6 | 4 SS-5500-16-16 - 1" Male Pipe x 1" Male Pipe 90°, stainless steel SS-5500-16-16-FG | 106.02 | 424.08 | 1 | x | v
2 | SS-5602-08-08-08-FG - 1/2" m-f-f Pipe Tee, stainless steel | 77.75 | Hydraulics Direct | 155.5 | 2 SS-5602-08-08-08 - 1/2" m-f-f Pipe Tee, stainless steel SS-5602-08-08-08-FG | 54.55 | 109.1 | 1 | x | v
1 | SS-5604-08-08-08-FG - 1/2" f-m-f Pipe Tee, stainless steel | 77.27 | Discount Hydraulic Hose | 77.27 | 1 SS-5604-08-08-08 - 1/2" f-m-f Pipe Tee, stainless steel SS-5604-08-08-08-FG | 74.32 | 74.32 | 1 | x | v
1 | SS-5605-12-12-12-FG - 3/4" Female Pipe Tee, stainless steel | 66.9 | McMaster-Carr | 66.9 | 1 SS-5605-12-12-12 - 3/4" Female Pipe Tee, stainless steel SS-5605-12-12-12-FG | 94.73 | 94.73 | 0 | M | v
1 | SS-5605-16-16-16-FG - 1" Female Pipe Tee, stainless steel | 93.84 | McMaster-Carr | 93.84 | 1 SS-5605-16-16-16 - 1" Female Pipe Tee, stainless steel SS-5605-16-16-16-FG | 148.88 | 148.88 | 0 | M | v
2 | SS-5652-08-08-08-08-FG - 1/2" Female Pipe Cross, stainless steel | 77.22 | McMaster-Carr | 154.44 | 2 SS-5652-08-08-08-08 - 1/2" Female Pipe Cross, stainless steel SS-5652-08-08-08-08-FG | 69.65 | 139.3 | 1 | x | v
1 | SS-5652-12-12-12-12-FG - 3/4" Female Pipe Cross, stainless steel | 100.82 | McMaster-Carr |  |  |  | 0 |  | M | v
4 | SS-5652-16-16-16-16-FG - 1" Female Pipe Cross, stainless steel | 134.81 | McMaster-Carr |  |  |  | 0 |  | M | v
2 | SS-6400-16-12-FG - 1" JIC 37° x 3/4" ORB Male (#12 thread), stainless steel | 63.77 | Discount Hydraulic Hose | 127.54 | 2 SS-6400-16-12 - 1" JIC 37° x 3/4" ORB Male (#12 thread), stainless steel SS-6400-16-12-FG | 60.67 | 121.34 | 1 | x | v
4 | SS-6500-04-04-FG - 1/4" JIC female swivel to 1/4" JIC Male, 90°, stainless steel | 26.63 | Hydraulics Direct | 106.52 | 4 SS-6500-04-04 - 1/4" JIC female swivel to 1/4" JIC Male, 90°, stainless steel SS-6500-04-04-FG | 14.9 | 59.6 | 1 | x | v
2 | SS-6500-06-06-FG - 3/8" JIC female swivel to 3/8" JIC Male, 90°, stainless steel | 33.04 | Hydraulics Direct | 66.08 | 2 SS-6500-06-06 - 3/8" JIC female swivel to 3/8" JIC Male, 90°, stainless steel SS-6500-06-06-FG | 17.28 | 34.56 | 1 | x | v
2 | SS-6600-06-06-06-FG - 3/8" JIC tee, m-f-m, female swivel, stainless steel | 39.92 | Hydraulics Direct | 79.84 | 2 SS-6600-06-06-06 - 3/8" JIC tee, m-f-m, female swivel, stainless steel SS-6600-06-06-06-FG | 24.3 | 48.6 | 1 | x | v
1 | SS-9005-12-12 - 3/4" Male JIC x 3/4" Male BSPP, stainless steel | 70.59 | Hydraulics Direct |  |  |  | 0 |  | H | v
3 | SS-9035-12-12 - 3/4" Male BSPP x 3/4" Female NPTF, stainless steel | 66.62 | Hydraulics Direct |  |  |  | 0 |  | H | v

## Sheet1 (2)
Part Name | Material Cost per Unit | QTY | Total Cost | Purchase Date | Supplier | Supplier PN | Manufacturer | MPN (Manufacturer Part Number) | Note
1.5 gal stainless steel accumulators | 943 | 1 | 943 | 2023-08-04 | Accumulators Inc | A1.53100XS | Accumulators Inc | A1.53100XS | Acquired from Novus Technical parts lot
1 gal accumulator | 718 | 1 | 718 | 2023-08-04 | Accumulators Inc | A13100XS | Accumulators Inc | A13100XS | Acquired from Novus Technical parts lot
2.5 gal stainless steel accumulators | 1053 | 1 | 1053 | 2023-08-04 | Accumulators Inc | A2.53100XS | Accumulators Inc | A2.53100XS | Acquired from Novus Technical parts lot
5 gal stainless steel accumulator | 1215 | 1 | 1215 | 2023-08-04 | Accumulators Inc | A531001XS | Accumulators Inc | A531001XS | Acquired from Novus Technical parts lot
Check valves, boost pump outlet | 22 | 1 | 22 |  | Amazon | Banjo CV100MT | Banjo | CV100MT
2.5"x40" ¦ 700 GPD ¦ 99.4% Salt Rejection ¦ Watermaker ¦ FilmTec Seawater Membrane | 234.99 | 6 | 1409.94 | 2023-09-22 | Amazon |  | Applied Membranes | M-S2540A
500mm Draw Wire Encoder | 120 | 1 | 120 |  | Amazon |  | CALT |  | https://www.amazon.com/Encoder-24Vdc-Supply-500mm-Output/dp/B0C48X9SXK/ref=sr_1_2_sspa?crid=3FTJ21BDIRAF6&keywords=string%2Bpotentiometer&qid=1699396941&sprefix=string%2Bpotentiometer%2Caps%2C120&sr=8-2-spons&sp_csd=d2lkZ2V0TmFtZT1zcF9hdGY&th=1
Koflo 1-40C-4-6-2 Clear PVC Schedule 40 Pipe Mixer; 1" NPT(M), 6 Elements | 177.89 | 1 | 177.89 |  | Amazon |  | Koflo | 1-40C-4-6-2
Standard hyd. Cylinder | 1152.24 | 1 | 1152.24 | 2024-01-11 | Central Hydraulics | 216143 | baileyhydraulics
Stainless Steel Cylinder | 9706.93 | 1 | 9706.93 | 2024-01-11 | Central Hydraulics | custom | Central Hydraulics |  | custom, per print
Conductivity Meter | 359 | 1 | 359 | 2023-08-04 | Cole Parmer | EW-19505-20, EW-19500-45 | Oakton, Cole-Parmer | ECCONCTP0500 COND 500, C621-2-1-1 | Acquired from Novus Technical parts lot
Conductivity Transmitter Asm | 359 | 1 | 359 | 2023-08-04 | Cole Parmer | EW-19505-20, EW-19500-45 | Oakton, Cole-Parmer | ECCONCTP0500 COND 500, C621-2-1-1 | Acquired from Novus Technical parts lot
Axial Piston Motor | 1484.51 | 1 | 1484.51 | 2023-08-04 | Danfoss | 180B3043 | Danfoss | APM 1.5 Danfoss p/n 180B3043 | Acquired from Novus Technical parts lot
Axial Piston Motor | 1484.51 | 1 | 1484.51 | 2023-08-04 | Danfoss | 180B3043 | Danfoss | APM 2.2 Danfoss p/n 180B3043 | Acquired from Novus Technical parts lot
Axial Piston Pump | 1484.51 | 1 | 1484.51 | 2023-08-04 | Danfoss | 180B3043 | Danfoss | APP 1.5 Danfoss p/n 180B3043 | Acquired from Novus Technical parts lot
R1-16 ¦ 1" SAE 100R1AT Hydraulic Hose (by the foot) | 3.36 | 10 | 33.6 |  | Discount Hydraulic Hose | R1-12
Hose assem. 3/4" JIC female swivel, stainless steel | 177.8 | 2 | 355.6 |  | Discount Hydraulic Hose |  |  |  | 3/4" female JIC swivel end (SS-FJX-12-12), length TBD
Hose assem. 3/4" JIC female swivel, stainless steel | 177.8 | 2 | 355.6 |  | Discount Hydraulic Hose |  |  |  | 3/4" female JIC swivel end (SS-FJX-12-12), length TBD
R1-16 ¦ 1" SAE 100R1AT Hydraulic Hose (by the foot) | 4.08 | 6 | 24.48 |  | Discount Hydraulic Hose
Hose assem. 1" JIC female swivel, stainless steel | 411.12 | 2 | 822.24 |  | Discount Hydraulics |  |  |  | Fitting #1: SS-FJX-16-16W ¦ Fitting #2: SS-MP-16-16W
Hose assem. Inlet/outlet, 1, stainless steel | 101.84 | 2 | 203.68 |  | Discount Hydraulics |  |  |  | 3/8" female JIC swivel end (SS-FJX-06-06), length TBD
Hose assem. Inlet/outlet, 2, stainless steel | 96.08 | 2 | 192.16 |  | Discount Hydraulics |  |  |  | 3/8" female JIC swivel end (SS-FJX-06-06), length TBD
Hose assem. Intermediate, stainless steel | 103.3 | 4 | 413.2 |  | Discount Hydraulics |  |  |  | 1/4" female JIC swivel end (SS-FJX-04-04), length TBD
Ball valve, 2160 psi, 3/4" | 99 | 7 | 693 | 2023-10-25 | Duncon CO |  | KECKLEY | BVS2THFSSRGSL-075
Check valves, Check valve rectifier | 304 | 4 | 1216 | 2023-10-25 | Duncon CO |  | Hy-Lok | CV6-F-16N-10-S316
Check valves, low-pressure to high pressure | 75 | 2 | 150 | 2023-10-25 | Duncon CO |  | Hy-Lok | CV3-F-6N-1/3-S316
Check valves, switching valve subsystem | 289 | 2 | 578 | 2023-10-25 | Duncon CO |  | Hy-Lok | CV5-F-12N-10-S316
Normally closed 2-way switching valve | 1281 | 2 | 2562 | 2023-10-25 | Duncon CO |  | ASCO Redhat | 8223G010 | https://www.grainger.com/product/REDHAT-Solenoid-Valve-1-2-in-Pipe-4KY38?searchQuery=8223G010&searchBar=true&xRefMatch=true&tier=Tier+8
Socket Head Screw, 5/8"-18 Thread Size, 2" Long | 2.35 | 8 | 18.8 |  | Fastenal | 23916 |  |  | 5/8" bolt for spherical bearing mount
Socket Head Screw, 5/8"-18 Thread Size, 2.5" Long | 4.2 | 8 | 33.6 |  | Fastenal | 23918
Washer for 5/8" Screw Size, 0.656" ID, 1.312" OD | 0.32 | 8 | 2.56 |  | Fastenal | 33819
Washer for 5/8" Screw Size, 0.656" ID, 1.312" OD | 0.32 | 2 | 0.64 |  | Fastenal | 33819
3/8"-16 HoloKrome® Allenut | 3.61 | 4 | 14.44 |  | Fastenal
WEG Electric Motor | 582.5 | 1 | 582.5 | 2023-08-04 | First Electric | 00736ET3E213TC-W22**MOD** | WEG | R00736ET3E213TC-W22 | Acquired from Novus Technical parts lot
Electric Motor | 715 | 1 | 715 | 2023-08-04 | First Electric | CEM3663T**DBL SHAFT | Baldor | 184TC | Acquired from Novus Technical parts lot
4 Quad VFD | 2187.5 | 1 | 2187.5 | 2023-08-04 | First Electric | CIMR-UU2A 0028UA | Yaskawa |  | Acquired from Novus Technical parts lot
Electric Motor VFD | 523 | 1 | 523 | 2023-08-04 | First Electric | CIMR-VU-2A0020FAA | Yaskawa | CIMR-VU-2A0020FAA | Acquired from Novus Technical parts lot
Boost Pump VFD | 455.5 | 1 | 455.5 | 2023-08-04 | First Electric | CIMR-VU-2A0056FAA | Yasakawa | CIMR-VU-2A0056FAA | JWS- actually CIMR-VU-2A0012FAA; Acquired from Novus Technical parts lot
Torque Meter w/ encoder | 1627.5 | 1 | 1627.5 | 2023-08-04 | Futek | FSH02056 | Futek | FSH02056 | Acquired from Novus Technical parts lot
Hex Head Screws, 1/2"-13 1-12in, pack of 25 | 14.82 | 2 | 29.64 |  | Grainger | 22TH31
Hex Head Screws, 1/2"-13 1-12in, pack of 25 | 14.82 |  | 0 |  | Grainger | 22TH31
Socket Head Cap Screws, 1/2"-13 3/4in, pack of 10 | 4.69 | 3 | 14.07 |  | Grainger | 22TR54
Socket Head Cap Screws, 1/2"-13 3/4in, pack of 10 | 4.69 |  | 0 |  | Grainger | 22TR54
EPDM Strip: Std, 1 in x 10 ft, 0.0625 in Thick, 60A, Acrylic Adhesive Backed, Black, Smooth | 16.11 | 1 | 16.11 |  | Grainger | 497M52 |  |  | for floor contact
EPDM Strip: Std, 1 in x 10 ft, 0.0625 in Thick, 60A, Acrylic Adhesive Backed, Black, Smooth | 16.11 | 1 | 16.11 |  | Grainger | 497M52 |  |  | for floor contact
Spring Nut: 1/2"-13 Thread Size, 1/2 in Bolt Size, Steel, Galvanized, 25pk | 43.06 | 1 | 43.06 |  | Grainger | 4A985
Spring Nut: 1/2"-13 Thread Size, 1/2 in Bolt Size, Steel, Galvanized, 25pk | 43.06 |  | 0 |  | Grainger | 4A985
Rubber strip, adhesive-backed, 1"x10'x3/32" | 25.61 | 1 | 25.61 |  | Grainger | 56DC60
Strut channel, 1-5/8 x 1-5/8 12ga painted, per foot | 7.092 | 35 | 248.22 |  | Grainger | 5YB81 |  |  | Double check the length required due to cutting
Strut channel, 1-5/8 x 1-5/8 12ga painted, per foot | 7.092 |  | 0 |  | Grainger | 5YB81 |  |  | Double check the length required due to cutting
Low pressure check valve | 16.7 | 1 | 16.7 |  | Grainger |  | BANJO | MCV100
Goulds boost pump | 2031.5 | 1 | 2031.5 | 2023-08-04 | Hall Trask | 5SV7NE4F60 | GOULDS | 5SV7NE4F60 | Acquired from Novus Technical parts lot
ECO Plus 1/2 HP Chiller | 586.5 | 1 | 586.5 | 2023-08-04 | Horticulture Source |  | EcoPlus | 1/2 HP water chiller | Acquired from Novus Technical parts lot
3/8" NPT male to 3/8" JIC male, stainless steel | 11.89 | 2 | 23.78 |  | Hydraulics direct | SS-2403-06-06
1/4" NPT male to 1/4" JIC male, stainless steel | 7.6 | 4 | 30.4 |  | Hydraulics direct | SS-2404-04-04
1/4" NPT male to 3/8" JIC male, stainless steel | 7.79 | 4 | 31.16 |  | Hydraulics direct | SS-2404-06-04
1/2" NPT male to 1/2" JIC male 90 deg, stainless steel | 41.18 | 7 | 288.26 |  | Hydraulics Direct | SS-2501-08-08
3/4" NPT male to 3/8" NPT female, stainless steel | 20.91 | 2 | 41.82 |  | Hydraulics direct | SS-5406-12-06
1" NPT male to 1/2" female, stainless steel | 31.12 | 3 | 93.36 |  | Hydraulics Direct | SS-5406-16-08 |  | SS-5406-16-08
#12 ORB male to 1" JIC male fitting. Stainless steel | 103.48 | 2 | 206.96 |  | Hydraulics Direct | SS-6400-16-12 |  |  | https://www.hydraulicsdirect.com/SS-6400-Stainless-Steel-SAE-O-Ring-Boss-p/ss-6400.htm
1/4" JIC female swivel to 1/4" JIC Male, 90deg, stainless steel | 26.63 | 4 | 106.52 |  | Hydraulics direct | SS-6500-04-04
3/8" JIC female swivel to 3/8" JIC Male, 90deg, stainless steel | 33.04 | 2 | 66.08 |  | Hydraulics direct | SS-6500-06-06
3/8" JIC tee, m-f-m, female swivel, stainless steel | 39.92 | 2 | 79.84 |  | Hydraulics direct | SS-6600-06-06-06
3/4" Male JIC x 3/4" Male BSPP, 316SS | 70.59 | 1 | 70.59 |  | Hydraulics direct | SS-9005-12-12
3/4" Male JIC x 3/4" Male BSPP, 316SS | 70.59 | 0 | 0 |  | Hydraulics direct | SS-9005-12-12
3/4" Male BSPP x 3/4" Male NPTF, 316SS | 79.81 | 1 | 79.81 |  | Hydraulics direct | SS-9007-12-12
2.5" x 40" Fiberglass/FRP Seawater Membrane Housing Pressure Vessel for Watermaker | 525 | 6 | 3150 | 2023-10-04 | Hydrocomponents & Technologies, Inc. | PV-2540SW | Hydrocomponents & Technologies, Inc. | PV-2540SW
Temperature Transmitter | 172.5 | 2 | 345 | 2023-08-04 | IFM | SA6014 | IFM | SA6014 | Acquired from Novus Technical parts lot
Pressure Transmitter | 64.5 | 7 | 451.5 | 2023-08-04 | McMaster | 3196K57 |  |  | Acquired from Novus Technical parts lot
1/3 HP Transfer Pump | 319.5 | 1 | 319.5 | 2023-08-04 | Mcmaster | 4320K81 |  |  | Acquired from Novus Technical parts lot
Filter & Housing | 204.5 | 1 | 204.5 | 2023-08-04 | Mcmaster | 43715K35, 4411K923 |  |  | Acquired from Novus Technical parts lot
Pressure Relief Valve | 356 | 2 | 712 | 2023-08-04 | McMaster | 6871K41 | Kunkle Valve | 0266VC04-MG | Only received 2, inlet - 1/2" NPT, Outlet - 3/4" NPT
2 1/2-12 stel nut, for clevis | 23.07 | 1 | 23.07 |  | McMaster | 90490A275
U-bolt, 3 1/8" ID | 3.5 | 12 | 42 |  | McMaster-Carr | 3042T18
Strut channel cover, 10ft | 22.86 | 1 | 22.86 |  | McMaster-Carr | 3204T74
Strut channel cover, 10ft | 22.86 | 1 | 22.86 |  | McMaster-Carr | 3204T74
Corner Strut Channel Brackets, Inside 90deg, two bolt | 3.35 | 5 | 16.75 |  | McMaster-Carr | 33125T32
Corner Strut Channel Brackets, Inside 90deg, two bolt | 3.35 |  | 0 |  | McMaster-Carr | 33125T32
Corner Strut Channel Brackets, Inside 45deg, two bolt | 5.26 | 8 | 42.08 |  | McMaster-Carr | 33125T42
Corner Strut Channel Brackets, Inside 45deg, two bolt | 5.26 |  | 0 |  | McMaster-Carr | 33125T42
Corner Strut Channel Brackets, Outside 45deg, four bolt | 4.28 | 8 | 34.24 |  | McMaster-Carr | 33125T426
Corner Strut Channel Brackets, Outside 45deg, four bolt | 4.28 |  | 0 |  | McMaster-Carr | 33125T426
2" NPT male tp 1" NPT female, stainless steel | 116.99 | 3 | 350.97 |  | McMaster-Carr | 4443K426 |  | SS-5406-32-16
Inline Reducing Tee, 3/4 Socket Female x 1/2 NPT Female, Thick wall plastic |  |  |  |  | McMaster-Carr | 4596K211
Power Transducer | 565 | 1 | 565 | 2023-08-04 | Ohio Semitronics | WT7-22-100-D | Ohio Semitronics | WT7-22-100-D | Acquired from Novus Technical parts lot
5 GAL ACCUMULATOR, 3000 PSI | 1885 | 1 | 1885 | 2023-10-16 | Reasontek Corporation | RAS-05C3B01NW3 | Reasontek Corporation | RAS-05C3B01NW3
10 GAL ACCUMULATOR, 3000 PSI | 2385 | 2 | 4770 | 2023-10-16 | Reasontek Corporation | RAS-10C3B01NW3 | Reasontek Corporation | RAS-10C3B01NW3
Accumulator Mounting Base Bracket with Rubber Ring, 2.5-15gal | 78 | 3 | 234 | PO request 2/6/2024 | Reasontek Corporation | RBB-66 | Reasontek Corporation | RBB-66 | qty 2 for 5 gal and 10 gal
Accumulator Double Bolt Mounting Clamp, 2.5-15G, 3K/5K PSI | 50 | 7 | 350 | PO request 2/6/2024 | Reasontek Corporation | RMD-91 | Reasontek Corporation | RMD-91
150 gallon 45 degree conical bottom tank with tank stand | 250 | 1 | 250 | 2023-08-04 | Tank dealer | N/A | N/A |  | Acquired from Novus Technical parts lot
Sch. 80 plastic pipe, 5ft | 11.52 | 1 |  |  |  | 48855K22
Banjo CV100 | 17.13 | 1 | 17.13 |  |  | Banjo CV100
Banjo EL050-90 | 3.35 | 2 | 6.7 |  |  | Banjo EL050-90 |  |  |  | ¦ (Stainless)1/2" JIC 37° Flare Female Swivel
Banjo HB025-050 | 1.26 | 6 | 7.56 |  |  | Banjo HB025-050
Banjo HB050 | 0.95 | 2 | 1.9 |  |  | Banjo HB050
Banjo HB050-90 | 1.26 | 4 | 5.04 |  |  | Banjo HB050-90
Banjo NIP050-SH | 1.43 | 2 | 2.86 |  |  | Banjo NIP050-SH
Banjo PLUG025 | 2.64 | 1 | 2.64 |  |  | Banjo PLUG025
Banjo PLUG050 | 2.66 | 2 | 5.32 |  |  | Banjo PLUG050 | 662.53
Banjo RN100-075 | 2.39 | 1 | 2.39 |  |  | Banjo RN100-075
Banjo SL025-90 | 2.74 | 6 | 16.44 |  |  | Banjo SL025-90
Banjo TM075050 | 30.93 | 1 | 30.93 |  |  | Banjo TM075050
Accumulator Mounting Base Bracket with Rubber Ring, 1gal | 0 | 2 | 0 | 2023-08-04 |  | RBB-45 | Reasontek Corporation | RBB-45 | Acquired from Novus Technical parts lot
Accumulator Mounting Base Bracket with Rubber Ring, 2.5-15gal | 0 | 2 | 0 | 2023-08-04 |  | RBB-66 | Reasontek Corporation | RBB-66 | Acquired from Novus Technical parts lot
Accumulator Double Bolt Mounting Clamp, 2.5-15G, 3K/5K PSI | 0 | 2 | 0 | 2023-08-04 |  | RMD-91 | Reasontek Corporation | RMD-91 | Acquired from Novus Technical parts lot
Accumulator Single Bolt Mounting Clamp, 1Gal | 0 | 2 | 0 | 2023-08-04 |  | RMS-67Z | Reasontek Corporation | RMS-67Z | Acquired from Novus Technical parts lot
3/4" JIC (1 1/16"-12 thread) 37° x 3/4" Male Pipe 90° | 66.26 | 0 | 0 |  |  | SS-2501-12-12
3/4" Male BSPP x 3/4" Female NPTF | 66.62 | 0 | 0 |  |  | SS-9035-12-12
90° Elbow: 3/4" Male JIC x 3/4" Male BSPP Adj. | 172.71 | 2 | 345.42 |  |  | SS-9059-12-12
1" Carbon Steel Plate A36 Hot Rolled - 12″ X 36″ (1 X 3 ft.) | 371.12 | 1 | 371.12 | [5 empty] | spherical bearing mount to be water jet cut
1" steel plate for clevis | 0 | 1 | 0 | [5 empty] | to be cut from same stock as actuator mount
1.500" Alloy Steel Round Bar 4140 Cold Finished Heat Treated, 1ft | 35.2 | 2 | 70.4
1/4" NPT male to 1/4" JIC male, 45deg, stainless steel | 26.9 | 4 | 107.6
1-1/4" NPT male to 1/2" female, stainless steel | 0 | 4 | 0 | 2023-08-04 |  |  |  |  | Acquired from Novus Technical parts lot
12"x12"x0.048" Stainless Steel 316 sheet (18ga) | 31.56 | 1 | 31.56 | [5 empty] | For orifice plate
3/4in NPT to #12 JIC
3/8-16 2.75in socket cap bolt |  | 4
Accumulators | 1107.42
Banjo EL075-90 | 3.02 | 1
Banjo HB075-100 | 1.54 | 1 | 1.54
Boost Pump | 400
Central Hydraulics S&H | 400 | 1 | 400 | 2024-01-11
Check valve rectifier | 0
Cooling
ERU | 705.88
Filtering
fittings???
Flow rate
Fluid stream handling | 469.9
Hall effect sensor | 0 | 1 | 0 | [5 empty] | For counting revolutions
High-pressure accumulator and RO module rack | 1175.78
Hose assem. 1/2" JIC female swivel, stainless steel | 100.84 | 7 | 705.88 | [5 empty] | Fitting #1: SS-FJX-08-08 ¦ Fitting #2: SS-FJX-08-08
imf SA6014, thermal flow meter | 0 | 2 |  | 2023-08-04 |  |  |  |  | Acquired from Novus Technical parts lot
Inlet
Low-pressure accumulator and RO module rack | 1321.9
Low-Pressure return
Motor/Generator | 1255.9
Orifice plate | 469.9
Outlet
Parker 1in code 61 flange to NPTF, 16GQ1B | 42.45 | 2 | 84.9 |  |  |  | Parker
Primary Drive | 385
Reasontek Freight | 385 | 1 | 385 | 2023-10-16
RO module | 1205
Salt water circuit, Misc. Valves | 865
Sensors | 1005
Shaft coupler, H1T053 to L225 lovejoyk, L225 Coupling Hub with Splines | 786 | 1 | 786 | 2023-09-05 |  |  | Lovejoy | 68514437937 | https://heavydutydepot.com/product/lo-vejoy-68514437937-l225-coupling-hub-with-splines
Shipping | 79
steel bar, 2"x6'x0.25"` | 22 | 3 | 66
steel bar, 2"x6'x0.25"` | 13 | 1 | 13
steel bar, 2"x6'x0.25"` | 22 |  | 0
steel bar, 2"x6'x0.25"` | 13 |  | 0
steel plate, 12"x57'x0.25"` | 140 | 1 | 140
steel plate, 12"x57'x0.25"` | 140 |  | 0
Storage
Switching Valve Module | 200
Torque wrench, 500ft.lb capacity | 200 | 1 | 200
WEC simulating actuator | 0 | [7 empty] | Chief WT Welded Hydraulic Cylinder: 6 Bore x 18 Stroke - 3 Rod
WEC-driven pump | 0
|  | Total Cost | 53243.89

## Sheet2
Part Name | Material Cost per Unit | QTY | Total Cost | Purchase Date | Supplier | Supplier PN
Banjo CR100 | 16.96 | 4 | 67.84 | x
Banjo HB038-050 | 1.13 | 1 | 1.13 | x
Banjo HB050-90 |  | 1 | 0 | x
Banjo HB075 |  | 4 | 0 | x
Banjo HB075/050-90 |  | 1 | 0 | x
Banjo HB075/100-90 | 1.59 | 2 | 3.18 | x
Banjo HB075-050 | 1.54 | 2 | 3.08 | x
Banjo HB075-100 | 1.54 | 2 | 3.08 | x
Banjo HB075-90 | 1.32 | 6 | 7.92 | x
Banjo HB100 | 1.29 | 4 | 5.16 | x
Banjo HB100/075-90 | 2.03 | 4 | 8.12 | x
Banjo HB100-075 |  | 3 | 0 | x
Banjo HB100-90 |  | 1 | 0 | x
Banjo HB125-075 | 1.58 | 1 | 1.58 | x
Banjo HBF075-100 |  | 1 | 0 | C | HB075-100 & CPLG075
Banjo NIP075-SH | 1.43 | 4 | 5.72 | x
Banjo NIP100-SH | 1.51 | 4 | 6.04 | x
Banjo RB075-025 |  | 1 | 0 | oA
Banjo RB100-050 |  | 1 | 0 | x
Banjo RB125-075 | 2.66 | 2 | 5.32 | oC | RB125-100 & RB100-075
Banjo RB150-100 |  | 1 | 0 | oA
Banjo RB150-125 |  | 1 | 0 | x
Banjo RN100-050 |  | 1 | 0 | x
Banjo RN100-075 | 2.39 | 4 | 9.56 | x
Banjo RN125-075 |  | 1 | 0 | x
Banjo RN150-100 |  | 1 | 0 | oA
Banjo SL038-90 |  | 1 | 0 | x
Banjo SL100-45 | 8.09 | 1 | 8.09 | xA
Banjo TEE075 |  | 4 | 0 | x
Banjo TEE100 |  | 2 | 0 | xA
Banjo V150-SL |  | 1 | 0
SS-2403-06-06 - 3/8" NPT male to 3/8" JIC male, stainless steel | 11.89 | 2 | 23.78 |  | Hydraulics direct | SS-2403-06-06
SS-2404-04-04 - 1/4" NPT male to 1/4" JIC male, stainless steel | 7.6 | 4 | 30.4 |  | Hydraulics direct | SS-2404-04-04
SS-2404-06-04 - 1/4" NPT male to 3/8" JIC male, stainless steel | 7.79 | 4 | 31.16 |  | Hydraulics direct | SS-2404-06-04
SS-2404-06-06 - 3/8" JIC 37° x 3/8" Male Pipe | 10.89 | 2 | 21.78 |  | Hydraulics direct
SS-2404-08-08 - 1/2" JIC 37° x 1/2" Male Pipe | 16.82 | 1 | 16.82 |  | Hydraulics direct
SS-2404-08-12 - 1/2" JIC 37° x 3/4" Male Pipe | 32.57 | 5 | 162.85 |  | Hydraulics direct
SS-2404-12-12 - 3/4" JIC 37° x 3/4" Male Pipe | 30.14 | 2 | 60.28 |  | Hydraulics direct
SS-2404-16-16 - 1" JIC 37° x 1" Male Pipe | 44.68 | 1 | 44.68 |  | Hydraulics direct
SS-2501-08-08 - 1/2" JIC 37° x 1/2" Male Pipe 90 | 41.18 | 4 | 164.72 |  | Hydraulics direct
SS-2501-12-12 - 3/4" JIC 37° x 3/4" Male Pipe 90° | 66.26 | 1 | 66.26 |  | Hydraulics Direct
SS-2503-04-04 - 1/4" NPT male to 1/4" JIC male, 45deg, stainless steel | 26.9 | 4 | 107.6 |  | Hydraulics direct
SS-5404-06-06 - 3/8" Male Pipe x 3/8" Male Pipe | 9.38 | 2 | 18.76 |  | Hydraulics direct
SS-5404-08-06 - 1/2" Male Pipe x 3/8" Male Pipe | 17.53 | 1 | 17.53 |  | Hydraulics direct
SS-5404-08-08 - 1/2" Male Pipe x 1/2" Male Pipe | 28.36 | 5 | 141.8 |  | Hydraulics direct
SS-5404-12-08 - 3/4" Male Pipe x 1/2" Male Pipe | 28.36 | 1 | 28.36 |  | Hydraulics direct
SS-5404-12-12 - 3/4" Male Pipe x 3/4" Male Pipe | 25.92 | 2 | 51.84 |  | Hydraulics direct
SS-5404-16-12 - 1" Male Pipe x 3/4" Male Pipe | 44.18 | 2 | 88.36 |  | Hydraulics direct
SS-5404-16-16 - 1" Male Pipe x 1" Male Pipe | 51.56 | 2 | 103.12 |  | Hydraulics Direct
SS-5406-08-04 - 1/2" Male Pipe x 1/4" Female Pipe | 11.29 | 4 | 45.16 |  | Hydraulics direct
SS-5406-12-06 - 3/4" Male Pipe x 3/8" Female Pipe | 20.91 | 6 | 125.46 |  | Hydraulics direct
SS-5406-12-08 - 3/4" Male Pipe x 1/2" Female Pipe | 18.98 | 2 | 37.96 |  | Hydraulics Direct
SS-5406-16-08 - 1" Male Pipe to 1/2" Female Pipe | 31.12 | 7 | 217.84 |  | Hydraulics Direct | SS-5406-16-08
SS-5406-16-12 - 1" Male Pipe x 3/4" Female Pipe | 32.62 | 1 | 32.62 |  | Hydraulics Direct
SS-5500-08-08 - 1/2" Male Pipe x 1/2" Male Pipe 90° | 39.27 | 2 | 78.54 |  | Hydraulics Direct
SS-5500-16-16 - 1" Male Pipe x 1" Male Pipe 90° | 127.65 | 4 | 510.6 |  | Hydraulics Direct
SS-5602-08-08-08 - 1/2" m-f-f Pipe Tee | 77.75 | 2 | 155.5 |  | Hydraulics direct
SS-5604-08-08-08 - 1/2" f-m-f Pipe Tee | 82.98 | 1 | 82.98 |  | Hydraulics direct
SS-5605-12-12-12 - 3/4" Female Pipe Tee | 116.02 | 1 | 116.02
SS-5605-16-16-16 - 1" Female Pipe Tee | 190.61 | 1 | 190.61 |  | Hydraulics Direct
SS-5652-08-08-08-08 - 1/2" Female Pipe Cross | 77.22 | 2 | 154.44 |  | McMaster-Carr
SS-5652-12-12-12-12 - 3/4" Female Pipe Cross | 100.82 | 1 | 100.82 |  | McMaster-Carr
SS-5652-16-16-16-16 - 1" Female Pipe Cross | 134.81 | 4 | 539.24 |  | McMaster-Carr
SS-6400-16-12 - 1" JIC 37° x 3/4" ORB Male (#12 thread) | 103.48 | 2 | 206.96 |  | Hydraulics Direct | SS-6400-16-12
SS-6500-04-04 - 1/4" JIC female swivel to 1/4" JIC Male, 90deg, stainless steel | 26.63 | 4 | 106.52 |  | Hydraulics direct | SS-6500-04-04
SS-6500-06-06 - 3/8" JIC female swivel to 3/8" JIC Male, 90deg, stainless steel | 33.04 | 2 | 66.08 |  | Hydraulics direct | SS-6500-06-06
SS-6600-06-06-06 - 3/8" JIC tee, m-f-m, female swivel, stainless steel | 39.92 | 2 | 79.84 |  | Hydraulics direct | SS-6600-06-06-06
SS-9005-12-12 - 3/4" Male JIC x 3/4" Male BSPP | 70.59 | 1 | 70.59 |  |  | SS-9005-12-12
SS-9035-12-12 - 3/4" Male BSPP x 3/4" Female NPTF | 66.62 | 3 | 199.86 |  |  | SS-9035-12-12
4433.56
|  | Total Cost | 8799.28

## Sheet4
Part Name | QTY
Banjo CPLG075 | 1 |  | x | 5.65
Banjo CR100 | 4 | x | x | 24.18
Banjo HB038-050 | 1 | x | x | 1.45
Banjo HB050-90 | 1 | x | x | 1.61
Banjo HB075 | 6 | x | x | 1.58
Banjo HB075/050-90 | 1 | x | x | 1.94
Banjo HB075/100-90 | 3 | x | x | 1.86
Banjo HB075-050 | 2 | x | x | 1.61
Banjo HB075-100 | 1 | x | x | 1.92
Banjo HB075-90 | 6 | x | x | 1.89
Banjo HB100 | 5 | x | x | 1.64
Banjo HB100/075-90 | 5 | x | x | 2.24
Banjo HB100-075 | 4 | x | x | 1.94
Banjo HB100-90 | 6 | x | x | 2.28
Banjo HB125/100-90 | 1 | x | x | 2.3
Banjo HB125-075 | 1 | x | x | 2.38
Banjo HB125-100 | 2 | x | x | 2.36
Banjo HB150-100 | 2 | x | x | 3.54
Banjo NIP075-SH | 5 | x | x | 2.12
Banjo NIP100-SH | 5 | x | x | 2.37
Banjo RB075-025 | 1 | oA | A | 2.91
Banjo RB100-050 | 1 | x | x | 3.91
Banjo RB100-075 | 2 | x | x | 3.43
Banjo RB125-100 | 2 | x | x | 3.95
Banjo RN100-050 | 2 | x | x | 3.88
Banjo RN100-075 | 5 | x | x | 3.54
Banjo RN150-125 | 2 | A | A | 8.02
Banjo SL038-90 | 1 | x | x | 4.83
Banjo SL100-45 | 1 | xA | A | 9.26
Banjo SL150-90 | 1 | A | A | 8.22
Banjo TEE075 | 4 | x | x | 5.36
Banjo TEE100 | 3 | xA | A | 6.02
Banjo V075-SL | 1 | X | x | 45.77
Total Cost